## Sheet1
| Ni_wt | Re_wt | Co_wt | Al_wt | Ti_wt | W_wt | Mo_wt | Cr_wt | Ta_wt | C_wt | B_wt | Y_wt | Nb_wt | Hf_wt | solution_treatment_time | 1st_step_aging_treatment_time | 2nd_step_aging_treatment_time | solution_treatment_temperature | 1st_step_aging_treatment_temperature | 2nd_step_aging_treatment_temperature | temperature | applied_Stress | τ | DL | G | L | Ni3Al_fraction | 真实值 | 预测值 | 还原后的真实值 | 还原后的预测值
0 | 62.5 | 0 | 5 | 5 | 1.5 | 4 | 0 | 10 | 12 | 0 | 0 | 0 | 0 | 0 | 4 | 4 | 32 | 1285 | 1080 | 870 | 982 | 248.4 | 35.4968 | 1.8462e-21 | 67.9357 | 0.35478 | 0.68724 | 3.4965 | 4.1358 | 33 | 62.5382
1 | 62.5 | 0 | 5 | 5 | 1.5 | 4 | 0 | 10 | 12 | 0 | 0 | 0 | 0 | 0 | 4 | 4 | 32 | 1285 | 1080 | 870 | 871 | 517.5 | 35.4968 | 1.8462e-21 | 67.9357 | 0.35478 | 0.68724 | 3.6889 | 4.2283 | 40 | 68.6034
2 | 62.6957 | 0 | 7.5 | 4.2 | 3.5 | 6 | 1.5 | 9.7 | 4.7 | 0.05 | 0.0043 | 0 | 0 | 0.15 | 2 | 4 | 16 | 1265 | 1079 | 899 | 982 | 179.4 | 38.7711 | 6.3561e-21 | 68.7069 | 0.34889 | 0.58703 | 3.912 | 4.451 | 50 | 85.7104
3 | 62.9524 | 0 | 7.4 | 4.2 | 3.4 | 6 | 1.5 | 9.6 | 4.7 | 0.05 | 0.0076 | 0 | 0 | 0.19 | 2 | 4 | 16 | 1265 | 1079 | 899 | 871 | 379.5 | 39.7462 | 6.3414e-21 | 68.6705 | 0.34908 | 0.58232 | 3.9908 | 4.4829 | 54.1 | 88.4901
4 | 62.447 | 0 | 7.5 | 4.2 | 3.5 | 6.1 | 1.5 | 9.7 | 4.8 | 0.05 | 0.003 | 0 | 0 | 0.2 | 2 | 4 | 16 | 1265 | 1079 | 899 | 982 | 179.4 | 38.5897 | 6.3727e-21 | 68.5702 | 0.34827 | 0.59088 | 4.1836 | 4.124 | 65.6 | 61.8045
5 | 62.447 | 0 | 7.5 | 4.2 | 3.5 | 6.1 | 1.5 | 9.7 | 4.8 | 0.05 | 0.003 | 0 | 0 | 0.2 | 2 | 4 | 16 | 1265 | 1079 | 899 | 871 | 379.5 | 38.5897 | 6.3727e-21 | 68.5702 | 0.34827 | 0.59088 | 4.237 | 4.3869 | 69.2 | 80.3881
6 | 70.4 | 0 | 0 | 5.6 | 0 | 7.5 | 0 | 10.3 | 6.2 | 0 | 0 | 0 | 0 | 0 | 3 | 4 | 20 | 1315 | 1065 | 871 | 982 | 207 | 52.1936 | 1.6698e-21 | 66.3554 | 0.35624 | 0.70995 | 4.3412 | 5.3895 | 76.8 | 219.0989
7 | 70.4 | 0 | 0 | 5.6 | 0 | 7.5 | 0 | 10.3 | 6.2 | 0 | 0 | 0 | 0 | 0 | 3 | 4 | 20 | 1315 | 1065 | 871 | 982 | 207 | 52.1936 | 1.6698e-21 | 66.3554 | 0.35624 | 0.70995 | 4.4006 | 5.3895 | 81.5 | 219.0989
8 | 70.4 | 0 | 0 | 5.6 | 0 | 7.5 | 0 | 10.3 | 6.2 | 0 | 0 | 0 | 0 | 0 | 3 | 4 | 20 | 1315 | 1065 | 871 | 871 | 414 | 52.1936 | 1.6698e-21 | 66.3554 | 0.35624 | 0.70995 | 4.459 | 4.3486 | 86.4 | 77.3675
9 | 64.53 | 0 | 5 | 4.15 | 3.68 | 6.5 | 0.92 | 10.6 | 4.42 | 0 | 0 | 0 | 0 | 0.2 | 3 | 4 | 20 | 1276 | 1080 | 871 | 871 | 448.5 | 41.0473 | 1.8072e-21 | 69.0491 | 0.34934 | 0.60239 | 4.4909 | 5.5505 | 89.2 | 257.3663
10 | 70.4 | 0 | 0 | 5.6 | 0 | 7.5 | 0 | 10.3 | 6.2 | 0 | 0 | 0 | 0 | 0 | 3 | 4 | 20 | 1315 | 1065 | 871 | 871 | 414 | 52.1936 | 1.6698e-21 | 66.3554 | 0.35624 | 0.70995 | 4.5087 | 4.3486 | 90.8 | 77.3675
11 | 62.9524 | 0 | 7.4 | 4.2 | 3.4 | 6 | 1.5 | 9.6 | 4.7 | 0.05 | 0.0076 | 0 | 0 | 0.19 | 2 | 4 | 16 | 1265 | 1079 | 899 | 760 | 621 | 39.7462 | 6.3414e-21 | 68.6705 | 0.34908 | 0.58232 | 4.5261 | 4.4542 | 92.4 | 85.9895
12 | 62.6957 | 0 | 7.5 | 4.2 | 3.5 | 6 | 1.5 | 9.7 | 4.7 | 0.05 | 0.0043 | 0 | 0 | 0.15 | 2 | 4 | 16 | 1265 | 1079 | 899 | 760 | 621 | 38.7711 | 6.3561e-21 | 68.7069 | 0.34889 | 0.58703 | 4.5272 | 5.0016 | 92.5 | 148.6438
13 | 62.9524 | 0 | 7.4 | 4.2 | 3.4 | 6 | 1.5 | 9.6 | 4.7 | 0.05 | 0.0076 | 0 | 0 | 0.19 | 2 | 4 | 16 | 1265 | 1079 | 899 | 982 | 179.4 | 39.7462 | 6.3414e-21 | 68.6705 | 0.34908 | 0.58232 | 4.586 | 3.6526 | 98.1 | 38.5748
14 | 64.53 | 0 | 5 | 4.15 | 3.68 | 6.5 | 0.92 | 10.6 | 4.42 | 0 | 0 | 0 | 0 | 0.2 | 3 | 4 | 20 | 1276 | 1080 | 871 | 982 | 220.8 | 41.0473 | 1.8072e-21 | 69.0491 | 0.34934 | 0.60239 | 4.7406 | 5.1154 | 114.5 | 166.5725
15 | 62.6957 | 0 | 7.5 | 4.2 | 3.5 | 6 | 1.5 | 9.7 | 4.7 | 0.05 | 0.0043 | 0 | 0 | 0.15 | 2 | 4 | 16 | 1265 | 1079 | 899 | 871 | 379.5 | 38.7711 | 6.3561e-21 | 68.7069 | 0.34889 | 0.58703 | 4.8963 | 4.3757 | 133.8 | 79.4986
16 | 64.73 | 0 | 5 | 4.15 | 3.68 | 6.5 | 0.92 | 10.6 | 4.42 | 0 | 0 | 0 | 0 | 0 | 3 | 4 | 20 | 1276 | 1080 | 871 | 982 | 220.8 | 41.3422 | 1.7997e-21 | 69.2008 | 0.3497 | 0.5966 | 5.1562 | 5.2322 | 173.5 | 187.1984
17 | 62.447 | 0 | 7.5 | 4.2 | 3.5 | 6.1 | 1.5 | 9.7 | 4.8 | 0.05 | 0.003 | 0 | 0 | 0.2 | 2 | 4 | 16 | 1265 | 1079 | 899 | 760 | 621 | 38.5897 | 6.3727e-21 | 68.5702 | 0.34827 | 0.59088 | 5.2171 | 4.5298 | 184.4 | 92.7433
18 | 67.96 | 0 | 2.52 | 4.4 | 3.18 | 6.5 | 0.92 | 10.1 | 4.42 | 0 | 0 | 0 | 0 | 0 | 3 | 4 | 20 | 1288 | 1080 | 871 | 982 | 220.8 | 45.3554 | 1.7254e-21 | 68.6655 | 0.35163 | 0.61259 | 5.4152 | 5.3683 | 224.8 | 214.5024
19 | 67.96 | 0 | 2.52 | 4.4 | 3.18 | 6.5 | 0.92 | 10.1 | 4.42 | 0 | 0 | 0 | 0 | 0 | 3 | 4 | 20 | 1288 | 1080 | 871 | 871 | 448.5 | 45.3554 | 1.7254e-21 | 68.6655 | 0.35163 | 0.61259 | 5.4827 | 5.5292 | 240.5 | 251.9492
20 | 64.53 | 0 | 5 | 4.15 | 3.68 | 6.5 | 0.92 | 10.6 | 4.42 | 0 | 0 | 0 | 0 | 0.2 | 3 | 4 | 20 | 1276 | 1080 | 871 | 204 | 759 | 41.0473 | 1.8072e-21 | 69.0491 | 0.34934 | 0.60239 | 5.546 | 6.0675 | 256.2 | 431.6199
21 | 64.53 | 0 | 5 | 4.15 | 3.68 | 6.5 | 0.92 | 10.6 | 4.42 | 0 | 0 | 0 | 0 | 0.2 | 3 | 4 | 20 | 1288 | 1080 | 871 | 982 | 220.8 | 41.0473 | 1.8072e-21 | 69.0491 | 0.34934 | 0.60239 | 5.6229 | 5.3276 | 276.7 | 205.9354
22 | 64.73 | 0 | 5 | 4.15 | 3.68 | 6.5 | 0.92 | 10.6 | 4.42 | 0 | 0 | 0 | 0 | 0 | 3 | 4 | 20 | 1288 | 1080 | 871 | 315 | 448.5 | 41.3422 | 1.7997e-21 | 69.2008 | 0.3497 | 0.5966 | 5.6244 | 5.9146 | 277.1 | 370.4198
23 | 77.26 | 0 | 2.52 | 4.4 | 3.18 | 6.5 | 0.92 | 0.6 | 4.42 | 0 | 0 | 0 | 0 | 0.2 | 3 | 4 | 20 | 1288 | 1080 | 871 | 982 | 220.8 | 74.7911 | 1.5808e-21 | 71.0583 | 0.36064 | 0.5671 | 5.6633 | 6.312 | 288.1 | 551.1201
24 | 64.73 | 0 | 5 | 4.15 | 3.68 | 6.5 | 0.92 | 10.6 | 4.42 | 0 | 0 | 0 | 0 | 0 | 3 | 4 | 20 | 1288 | 1080 | 871 | 982 | 220.8 | 41.3422 | 1.7997e-21 | 69.2008 | 0.3497 | 0.5966 | 5.719 | 5.7057 | 304.6 | 300.5786
25 | 64.73 | 0 | 5 | 4.15 | 3.68 | 6.5 | 0.92 | 10.6 | 4.42 | 0 | 0 | 0 | 0 | 0 | 3 | 4 | 20 | 1276 | 1080 | 871 | 871 | 448.5 | 41.3422 | 1.7997e-21 | 69.2008 | 0.3497 | 0.5966 | 5.8284 | 5.3416 | 339.8 | 208.8432
26 | 70.4 | 0 | 0 | 5.6 | 0 | 7.5 | 0 | 10.3 | 6.2 | 0 | 0 | 0 | 0 | 0 | 3 | 4 | 20 | 1315 | 1065 | 871 | 1037 | 124.2 | 52.1936 | 1.6698e-21 | 66.3554 | 0.35624 | 0.70995 | 5.8424 | 4.5878 | 344.6 | 98.2765
27 | 67.96 | 0 | 2.52 | 4.4 | 3.18 | 6.5 | 0.92 | 10.1 | 4.42 | 0 | 0 | 0 | 0 | 0 | 3 | 4 | 20 | 1288 | 1080 | 871 | 760 | 759 | 45.3554 | 1.7254e-21 | 68.6655 | 0.35163 | 0.61259 | 5.9081 | 6.1541 | 368 | 470.6298
28 | 74.9 | 0 | 0 | 5.5 | 1.1 | 5 | 2 | 5 | 6.5 | 0 | 0 | 0 | 0 | 0 | 4 | 4 | 32 | 1346 | 1080 | 871 | 1040 | 137.31 | 56.8752 | 1.5518e-21 | 69.5224 | 0.36076 | 0.74547 | 5.9915 | 6.1222 | 400 | 455.8714
29 | 70.5 | 0 | 5 | 5 | 1.5 | 4 | 0 | 10 | 4 | 0 | 0 | 0 | 0 | 0 | 4 | 4 | 32 | 1288 | 1080 | 870 | 1040 | 137.31 | 55.3844 | 1.6862e-21 | 70.0484 | 0.36065 | 0.54543 | 6.0868 | 5.1206 | 440 | 167.4359
30 | 64.53 | 0 | 5 | 4.15 | 3.68 | 6.5 | 0.92 | 10.6 | 4.42 | 0 | 0 | 0 | 0 | 0.2 | 3 | 4 | 20 | 1288 | 1080 | 871 | 871 | 448.5 | 41.0473 | 1.8072e-21 | 69.0491 | 0.34934 | 0.60239 | 6.2192 | 5.6101 | 502.3 | 273.1815
31 | 64.53 | 0 | 5 | 4.15 | 3.68 | 6.5 | 0.92 | 10.6 | 4.42 | 0 | 0 | 0 | 0 | 0.2 | 3 | 4 | 20 | 1288 | 1080 | 871 | 204 | 759 | 41.0473 | 1.8072e-21 | 69.0491 | 0.34934 | 0.60239 | 6.27 | 6.0935 | 528.5 | 442.9551
32 | 77.26 | 0 | 2.52 | 4.4 | 3.18 | 6.5 | 0.92 | 0.6 | 4.42 | 0 | 0 | 0 | 0 | 0.2 | 3 | 4 | 20 | 1288 | 1080 | 871 | 871 | 448.5 | 74.7911 | 1.5808e-21 | 71.0583 | 0.36064 | 0.5671 | 6.3035 | 5.5664 | 546.5 | 261.4998
33 | 64.73 | 0 | 5 | 4.15 | 3.68 | 6.5 | 0.92 | 10.6 | 4.42 | 0 | 0 | 0 | 0 | 0 | 3 | 4 | 20 | 1276 | 1080 | 871 | 204 | 759 | 41.3422 | 1.7997e-21 | 69.2008 | 0.3497 | 0.5966 | 6.5476 | 5.7846 | 697.6 | 325.244
34 | 64.73 | 0 | 5 | 4.15 | 3.68 | 6.5 | 0.92 | 10.6 | 4.42 | 0 | 0 | 0 | 0 | 0 | 3 | 4 | 20 | 1288 | 1080 | 871 | 760 | 759 | 41.3422 | 1.7997e-21 | 69.2008 | 0.3497 | 0.5966 | 6.5476 | 6.7445 | 697.6 | 849.3535
35 | 70.4 | 0 | 0 | 5.6 | 0 | 7.5 | 0 | 10.3 | 6.2 | 0 | 0 | 0 | 0 | 0 | 3 | 4 | 20 | 1315 | 1065 | 871 | 1037 | 103.5 | 52.1936 | 1.6698e-21 | 66.3554 | 0.35624 | 0.70995 | 6.705 | 4.5625 | 816.5 | 95.8274
36 | 59.9 | 0 | 7.3 | 5.3 | 0 | 18.6 | 0 | 5.5 | 3.4 | 0 | 0 | 0 | 0 | 0 | 4 | 5 | 20 | 1348 | 982 | 870 | 1040 | 137.31 | 46.5904 | 1.5767e-21 | 68.7281 | 0.35211 | 0.66356 | 7.4425 | 7.0485 | 1707 | 1151.0928
37 | 60.1 | 0 | 7.5 | 5.2 | 0 | 16.6 | 0 | 5.5 | 5.1 | 0 | 0 | 0 | 0 | 0 | 4 | 5 | 20 | 1348 | 982 | 870 | 1040 | 137.31 | 45.1453 | 1.5893e-21 | 68.5816 | 0.35381 | 0.61392 | 7.4679 | 7.1609 | 1751 | 1288.134