## Sheet1
| Ni_wt | Re_wt | Co_wt | Al_wt | Ti_wt | W_wt | Mo_wt | Cr_wt | Ta_wt | C_wt | B_wt | Y_wt | Nb_wt | Hf_wt | solution_treatment_time | 1st_step_aging_treatment_time | 2nd_step_aging_treatment_time | solution_treatment_temperature | 1st_step_aging_treatment_temperature | 2nd_step_aging_treatment_temperature | temperature | applied_Stress | τ | DL | G | L | Ni3Al_fraction | 真实值 | 预测值 | 还原后的真实值 | 还原后的预测值
0 | 65.449 | 1.49 | 0.99 | 5.2 | 0 | 5.59 | 0 | 11.73 | 7.42 | 0.08 | 0.031 | 0 | 1.77 | 0.25 | 4 | 4 | 20 | 1250 | 1080 | 871 | 1040 | 137.2 | 49.4112 | 2.2649e-21 | 63.3037 | 0.33879 | 0.6509 | 5.3254 | 5.7022 | 205.5 | 299.5312
1 | 58.832 | 1.26 | 12.4 | 4.35 | 0 | 6.32 | 0.73 | 6.6 | 7.68 | 0.062 | 0.026 | 0 | 1.5 | 0.24 | 4 | 4 | 20 | 1270 | 1080 | 871 | 1040 | 137.2 | 59.7776 | 2.2467e-21 | 57.5799 | 0.35758 | 0.54641 | 5.3523 | 5.9359 | 211.1 | 378.3925
2 | 66.61 | 1.45 | 1.05 | 4.85 | 0 | 7.32 | 0.84 | 7.67 | 7.22 | 0.088 | 0.032 | 0 | 2.59 | 0.28 | 4 | 4 | 20 | 1250 | 1080 | 871 | 1040 | 137.2 | 52.2959 | 2.0717e-21 | 64.964 | 0.34308 | 0.65948 | 5.395 | 5.3628 | 220.3 | 213.3214
3 | 64.956 | 1.46 | 1.01 | 5.17 | 0 | 6.63 | 0.84 | 9.79 | 8.88 | 0.075 | 0.029 | 0 | 0.87 | 0.29 | 4 | 4 | 20 | 1280 | 1080 | 871 | 1040 | 137.2 | 47.8286 | 2.2932e-21 | 63.8327 | 0.34011 | 0.70525 | 5.395 | 6.0342 | 220.3 | 417.484
4 | 66.959 | 1.45 | 0.55 | 4.78 | 1.17 | 9.01 | 0.84 | 7.58 | 6.43 | 0.088 | 0.033 | 0 | 0.86 | 0.25 | 4 | 4 | 20 | 1250 | 1080 | 871 | 1040 | 137.2 | 49.1706 | 3.2906e-21 | 66.0565 | 0.34613 | 0.68296 | 5.3959 | 5.9775 | 220.5 | 394.4511
5 | 66.202 | 1.44 | 0.97 | 4.96 | 0 | 7.21 | 0.83 | 7.54 | 8.77 | 0.066 | 0.022 | 0 | 1.71 | 0.28 | 4 | 4 | 20 | 1270 | 1080 | 871 | 1040 | 137.2 | 51.2431 | 2.4848e-21 | 65.3536 | 0.34531 | 0.69968 | 5.4476 | 5.8326 | 232.2 | 341.2354
6 | 61.366 | 1.32 | 8.63 | 4.53 | 0 | 6.59 | 0.76 | 6.89 | 8.02 | 0.06 | 0.024 | 0 | 1.57 | 0.24 | 4 | 4 | 20 | 1270 | 1080 | 871 | 1040 | 137.2 | 49.0394 | 2.2497e-21 | 67.3848 | 0.35133 | 0.50187 | 5.4823 | 5.7029 | 240.4 | 299.7311
7 | 65.126 | 2.86 | 1.01 | 4.95 | 0 | 7.08 | 0.83 | 7.45 | 8.7 | 0.069 | 0.025 | 0 | 1.61 | 0.29 | 4 | 4 | 20 | 1270 | 1080 | 871 | 1040 | 137.2 | 51.47 | 3.8355e-21 | 65.1141 | 0.34407 | 0.69847 | 5.5004 | 5.8431 | 244.8 | 344.8617
8 | 64.123 | 1.38 | 4.51 | 4.74 | 0 | 6.89 | 0.8 | 7.2 | 8.38 | 0.061 | 0.026 | 0 | 1.64 | 0.25 | 4 | 4 | 20 | 1270 | 1080 | 871 | 1040 | 137.2 | 51.6702 | 2.2612e-21 | 66.2459 | 0.34693 | 0.59058 | 5.6179 | 5.7636 | 275.3 | 318.4831
9 | 65.605 | 1.41 | 2.31 | 4.85 | 0 | 7.05 | 0.82 | 7.36 | 8.57 | 0.06 | 0.025 | 0 | 1.68 | 0.26 | 4 | 4 | 20 | 1270 | 1080 | 871 | 1040 | 137.2 | 52.4439 | 2.3253e-21 | 65.7321 | 0.34563 | 0.65047 | 5.6994 | 5.8291 | 298.7 | 340.0638
10 | 68.901 | 1.48 | 1.02 | 5.62 | 0 | 7.9 | 0.86 | 7.23 | 5.74 | 0.081 | 0.028 | 0 | 0.88 | 0.26 | 4 | 4 | 20 | 1280 | 1080 | 871 | 1040 | 137.2 | 53.6669 | 2.2867e-21 | 65.7548 | 0.34807 | 0.73529 | 5.7401 | 5.9009 | 311.1 | 365.3677
11 | 67.237 | 1.44 | 0 | 4.96 | 0 | 7.21 | 0.83 | 7.54 | 8.77 | 0.07 | 0.023 | 0 | 1.71 | 0.21 | 4 | 4 | 20 | 1270 | 1080 | 871 | 1040 | 137.2 | 50.1114 | 3.3735e-21 | 66.1285 | 0.34971 | 0.70412 | 5.7786 | 5.7842 | 323.3 | 325.1303
12 | 65.083 | 1.43 | 1.01 | 5.18 | 0 | 7 | 0.83 | 7.27 | 11.83 | 0.061 | 0.026 | 0 | 0 | 0.28 | 4 | 4 | 20 | 1280 | 1080 | 871 | 1040 | 137.2 | 48.8774 | 2.5403e-21 | 65.4843 | 0.34608 | 0.78287 | 5.7939 | 6.5667 | 328.3 | 710.9999
13 | 66.162 | 1.44 | 1 | 4.96 | 0 | 7.21 | 0.83 | 7.54 | 8.77 | 0.066 | 0.032 | 0 | 1.71 | 0.28 | 4 | 4 | 20 | 1270 | 1080 | 871 | 1040 | 137.2 | 51.0842 | 2.1148e-21 | 65.1196 | 0.34413 | 0.70484 | 5.8096 | 5.7378 | 333.5 | 310.388
14 | 67.275 | 1.46 | 1.01 | 5.34 | 0 | 8.41 | 0.84 | 7.19 | 7.25 | 0.07 | 0.025 | 0 | 0.87 | 0.26 | 4 | 4 | 20 | 1280 | 1080 | 871 | 1040 | 137.2 | 51.7052 | 2.3979e-21 | 65.484 | 0.34656 | 0.72857 | 5.8614 | 6.0691 | 351.2 | 432.2901
15 | 65.607 | 1.44 | 1.01 | 5.07 | 0 | 7.11 | 0.83 | 7.4 | 10.31 | 0.067 | 0.026 | 0 | 0.85 | 0.28 | 4 | 4 | 20 | 1280 | 1080 | 871 | 1040 | 137.2 | 50.2704 | 2.4313e-21 | 65.12 | 0.3438 | 0.74888 | 5.9633 | 6.1197 | 388.9 | 454.7413
16 | 66.078 | 2.89 | 1.01 | 5.27 | 0 | 5.61 | 0.84 | 7.5 | 9.59 | 0.066 | 0.026 | 0 | 0.86 | 0.26 | 4 | 4 | 20 | 1280 | 1080 | 871 | 1040 | 137.2 | 51.2285 | 3.9723e-21 | 65.6717 | 0.34703 | 0.74552 | 6.0292 | 6.0516 | 415.4 | 424.7738
17 | 66.405 | 1.45 | 1.02 | 5.2 | 0 | 7.8 | 0.84 | 7.29 | 8.79 | 0.069 | 0.026 | 0 | 0.86 | 0.25 | 4 | 4 | 20 | 1280 | 1080 | 871 | 1040 | 137.2 | 51.0145 | 2.4096e-21 | 65.265 | 0.34504 | 0.73524 | 6.0638 | 6.02 | 430 | 411.5786
18 | 65.312 | 2.87 | 1.01 | 5.15 | 0 | 6.79 | 0.83 | 7.35 | 9.5 | 0.061 | 0.027 | 0 | 0.85 | 0.25 | 4 | 4 | 20 | 1280 | 1080 | 871 | 1040 | 137.2 | 51.0591 | 3.9428e-21 | 65.2743 | 0.34477 | 0.73941 | 6.0717 | 6.1104 | 433.4 | 450.529
19 | 66.06 | 2.89 | 1.01 | 5.28 | 0 | 6.56 | 0.84 | 7.36 | 8.78 | 0.071 | 0.029 | 0 | 0.86 | 0.26 | 4 | 4 | 20 | 1280 | 1080 | 871 | 1040 | 137.2 | 51.3955 | 3.901e-21 | 65.4557 | 0.34603 | 0.73964 | 6.0788 | 5.998 | 436.5 | 402.6146
20 | 65.89 | 5.61 | 0.99 | 5.2 | 0 | 7.56 | 0.81 | 4.27 | 8.52 | 0.07 | 0.03 | 0 | 0.83 | 0.22 | 4 | 4 | 20 | 1280 | 1080 | 871 | 1040 | 137.2 | 61.0643 | 4.5173e-21 | 53.9646 | 0.35078 | 0.75214 | 6.1188 | 6.0254 | 454.3 | 413.8042
21 | 66.103 | 4.27 | 0.99 | 5.12 | 0 | 8.8 | 0.81 | 4.23 | 8.52 | 0.061 | 0.026 | 0 | 0.83 | 0.24 | 4 | 4 | 20 | 1280 | 1080 | 871 | 1040 | 137.2 | 57.7047 | 3.9728e-21 | 66.565 | 0.34803 | 0.74672 | 6.1325 | 6.0996 | 460.6 | 445.6887
22 | 67.453 | 1.46 | 1 | 5.21 | 0 | 6.09 | 4.21 | 6.15 | 7.25 | 0.061 | 0.036 | 0 | 0.87 | 0.21 | 4 | 4 | 20 | 1280 | 1080 | 871 | 1040 | 137.2 | 60.3086 | 2.0411e-21 | 63.8576 | 0.33397 | 0.72312 | 6.1686 | 6.0812 | 477.5 | 437.5381
23 | 66.565 | 1.45 | 1 | 5.14 | 0 | 6.57 | 2.51 | 6.74 | 8.79 | 0.069 | 0.026 | 0 | 0.86 | 0.28 | 4 | 4 | 20 | 1280 | 1080 | 871 | 1040 | 137.2 | 56.2787 | 2.4217e-21 | 64.7664 | 0.34027 | 0.73554 | 6.2291 | 6.0117 | 507.3 | 408.1682
24 | 65.964 | 2.83 | 0.89 | 5.1 | 0 | 8.89 | 0.82 | 5.75 | 8.61 | 0.061 | 0.025 | 0 | 0.84 | 0.22 | 4 | 4 | 20 | 1280 | 1080 | 871 | 1040 | 137.2 | 52.3681 | 3.5014e-21 | 66.0651 | 0.34761 | 0.73983 | 6.2323 | 6.0806 | 508.9 | 437.2832
25 | 65.624 | 1.43 | 1.01 | 5.07 | 0 | 8.07 | 0.83 | 7.27 | 9.5 | 0.061 | 0.025 | 0 | 0.85 | 0.26 | 4 | 4 | 20 | 1280 | 1080 | 871 | 1040 | 137.2 | 50.3316 | 2.4447e-21 | 65.0498 | 0.34382 | 0.73529 | 6.2342 | 6.078 | 509.9 | 436.1765
26 | 65.605 | 1.43 | 1.02 | 5.07 | 0 | 8.53 | 0.83 | 7.21 | 9.1 | 0.061 | 0.024 | 0 | 0.85 | 0.27 | 4 | 4 | 20 | 1280 | 1080 | 871 | 1040 | 137.2 | 50.4345 | 2.4805e-21 | 64.9941 | 0.34368 | 0.72891 | 6.2644 | 6.078 | 525.5 | 436.1519
27 | 66.023 | 1.29 | 0.98 | 5.4 | 0 | 8.62 | 0.77 | 6.5 | 9.23 | 0.065 | 0.022 | 0 | 0.89 | 0.21 | 4 | 4 | 20 | 1280 | 1080 | 871 | 1040 | 137.2 | 50.8166 | 2.5492e-21 | 52.3399 | 0.34787 | 0.78136 | 6.3105 | 6.0351 | 550.3 | 417.8329
28 | 65.73 | 1.42 | 1 | 5.08 | 0 | 8.8 | 0.83 | 7.1 | 8.9 | 0.07 | 0.02 | 0 | 0.8 | 0.25 | 4 | 4 | 20 | 1280 | 1080 | 871 | 1040 | 137.2 | 50.6965 | 2.6308e-21 | 65.1309 | 0.34421 | 0.72607 | 6.3199 | 6.0052 | 555.5 | 405.5178
29 | 65.394 | 1.57 | 0.98 | 4.75 | 0 | 9.35 | 0.88 | 7.79 | 8.18 | 0.062 | 0.024 | 0 | 0.81 | 0.21 | 4 | 4 | 20 | 1280 | 1080 | 871 | 1040 | 137.2 | 50.3156 | 2.4316e-21 | 65.1246 | 0.34435 | 0.66744 | 6.3646 | 6.0658 | 580.9 | 430.8823
30 | 65.788 | 1.44 | 1.01 | 5.12 | 0 | 9 | 0.41 | 7.33 | 8.72 | 0.06 | 0.022 | 0 | 0.85 | 0.25 | 4 | 4 | 20 | 1280 | 1080 | 871 | 1040 | 137.2 | 50.0475 | 2.554e-21 | 65.1247 | 0.34488 | 0.72569 | 6.3781 | 6.086 | 588.8 | 439.6619
31 | 67.499 | 1.44 | 1.2 | 5.03 | 0.38 | 6.93 | 0.83 | 7.22 | 8.72 | 0.078 | 0.033 | 0 | 0.43 | 0.21 | 4 | 4 | 20 | 1280 | 1080 | 871 | 1040 | 137.2 | 53.4639 | 3.2423e-21 | 66.879 | 0.3507 | 0.69744 | 6.4136 | 5.9164 | 610.1 | 371.0758
32 | 65.639 | 1.43 | 1 | 5.07 | 0 | 8.76 | 0.83 | 7.18 | 8.9 | 0.07 | 0.021 | 0 | 0.85 | 0.25 | 4 | 4 | 20 | 1280 | 1080 | 871 | 1040 | 137.2 | 50.6928 | 2.6066e-21 | 64.9998 | 0.34359 | 0.72449 | 6.4153 | 5.9548 | 611.1 | 385.5869
33 | 65.621 | 1.43 | 0.99 | 5.07 | 0 | 8.99 | 0.83 | 7.15 | 8.7 | 0.064 | 0.025 | 0 | 0.85 | 0.28 | 4 | 4 | 20 | 1280 | 1080 | 871 | 1040 | 137.2 | 50.4877 | 2.4014e-21 | 52.2001 | 0.34775 | 0.72725 | 6.4999 | 6.0083 | 665.1 | 406.7921
34 | 66.4 | 0 | 0 | 5.3 | 0 | 8.7 | 0 | 9.2 | 10.4 | 0 | 0 | 0 | 0 | 0 | 4 | 5 | 20 | 1324 | 982 | 870 | 1040 | 137.31 | 51.7718 | 1.595e-21 | 65.3206 | 0.34769 | 0.76982 | 7.5104 | 6.2438 | 1827 | 514.8122
35 | 67.7 | 0 | 0 | 5.2 | 0 | 12.8 | 0 | 6.6 | 7.7 | 0 | 0 | 0 | 0 | 0 | 4 | 5 | 20 | 1348 | 982 | 870 | 1040 | 137.31 | 51.7881 | 1.4674e-21 | 67.1212 | 0.35616 | 0.78008 | 7.5601 | 6.3009 | 1920 | 545.0881