## Sheet1
| Ni_wt | Re_wt | Co_wt | Al_wt | Ti_wt | W_wt | Mo_wt | Cr_wt | Ta_wt | C_wt | B_wt | Y_wt | Nb_wt | Hf_wt | solution_treatment_time | 1st_step_aging_treatment_time | 2nd_step_aging_treatment_time | solution_treatment_temperature | 1st_step_aging_treatment_temperature | 2nd_step_aging_treatment_temperature | temperature | applied_Stress | τ | DL | G | L | Ni3Al_fraction | 真实值 | 预测值 | 还原后的真实值 | 还原后的预测值
0 | 67.9 | 7.5 | 3.1 | 4.75 | 0 | 5 | 0 | 1.4 | 10 | 0 | 0 | 0.05 | 0.2 | 0.1 | 4 | 4 | 20 | 1180 | 1140 | 870 | 1200 | 70 | 83.4676 | 8.1218e-21 | 68.2631 | 0.35552 | 0.58396 | 5.118 | 5.8464 | 167 | 345.982
1 | 61 | 4.8 | 8 | 5.49 | 0 | 7.5 | 0 | 4.4 | 8.6 | 0 | 0 | 0.01 | 0.1 | 0.1 | 4 | 4 | 20 | 1180 | 1140 | 870 | 1200 | 70 | 53.6547 | 6.2437e-21 | 68.1059 | 0.35353 | 0.64915 | 5.204 | 5.7989 | 182 | 329.9348
2 | 64.9 | 5.8 | 4.8 | 5.78 | 0 | 6.8 | 0 | 3.8 | 7.5 | 0 | 0 | 0.02 | 0.5 | 0.1 | 4 | 4 | 20 | 1180 | 1140 | 870 | 1200 | 70 | 63.4831 | 6.4745e-21 | 67.8619 | 0.35242 | 0.70751 | 5.3613 | 5.7977 | 213 | 329.5351
3 | 63.9 | 7.2 | 6.4 | 5.47 | 0 | 5.2 | 0 | 1.8 | 9.5 | 0 | 0 | 0.03 | 0.3 | 0.2 | 4 | 4 | 20 | 1180 | 1140 | 870 | 1200 | 70 | 71.5355 | 1.1434e-20 | 68.4754 | 0.35588 | 0.65713 | 5.4467 | 5.797 | 232 | 329.3124
4 | 66.1 | 6 | 4.5 | 5.36 | 0 | 6 | 0 | 3 | 8.6 | 0 | 0 | 0.04 | 0.3 | 0.1 | 4 | 4 | 20 | 1180 | 1140 | 870 | 1200 | 70 | 70.0274 | 7.9437e-21 | 68.5532 | 0.35645 | 0.65408 | 5.5645 | 5.4736 | 261 | 238.3223
5 | 67 | 6.5 | 4 | 5.18 | 0 | 5.5 | 0 | 2.4 | 9 | 0 | 0 | 0.02 | 0.3 | 0.1 | 4 | 4 | 20 | 1180 | 1140 | 870 | 1200 | 70 | 75.6246 | 7.9935e-21 | 68.503 | 0.35648 | 0.62992 | 5.6384 | 5.4441 | 281 | 231.3774
6 | 67.9 | 7.5 | 3.1 | 4.75 | 0 | 5 | 0 | 1.4 | 10 | 0 | 0 | 0.05 | 0.2 | 0.1 | 4 | 4 | 20 | 1180 | 1140 | 870 | 1150 | 90 | 83.4676 | 8.1218e-21 | 68.2631 | 0.35552 | 0.58396 | 6.1591 | 6.2203 | 473 | 502.855
7 | 61 | 4.8 | 8 | 5.49 | 0 | 7.5 | 0 | 4.4 | 8.6 | 0 | 0 | 0.01 | 0.1 | 0.1 | 4 | 4 | 20 | 1180 | 1140 | 870 | 1150 | 90 | 53.6547 | 6.2437e-21 | 68.1059 | 0.35353 | 0.64915 | 6.1841 | 6.2779 | 485 | 532.6522
8 | 67.9 | 7.5 | 3.1 | 4.75 | 0 | 5 | 0 | 1.4 | 10 | 0 | 0 | 0.05 | 0.2 | 0.1 | 4 | 4 | 20 | 1180 | 1140 | 870 | 1100 | 120 | 83.4676 | 8.1218e-21 | 68.2631 | 0.35552 | 0.58396 | 6.1883 | 6.3408 | 487 | 567.2322
9 | 61 | 4.8 | 8 | 5.49 | 0 | 7.5 | 0 | 4.4 | 8.6 | 0 | 0 | 0.01 | 0.1 | 0.1 | 4 | 4 | 20 | 1180 | 1140 | 870 | 1100 | 120 | 53.6547 | 6.2437e-21 | 68.1059 | 0.35353 | 0.64915 | 6.2106 | 6.3176 | 498 | 554.2678
10 | 64.9 | 5.8 | 4.8 | 5.78 | 0 | 6.8 | 0 | 3.8 | 7.5 | 0 | 0 | 0.02 | 0.5 | 0.1 | 4 | 4 | 20 | 1180 | 1140 | 870 | 1100 | 120 | 63.4831 | 6.4745e-21 | 67.8619 | 0.35242 | 0.70751 | 6.3491 | 6.4915 | 572 | 659.5069
11 | 63.9 | 7.2 | 6.4 | 5.47 | 0 | 5.2 | 0 | 1.8 | 9.5 | 0 | 0 | 0.03 | 0.3 | 0.2 | 4 | 4 | 20 | 1180 | 1140 | 870 | 1100 | 120 | 71.5355 | 1.1434e-20 | 68.4754 | 0.35588 | 0.65713 | 6.3682 | 6.5206 | 583 | 678.9744
12 | 66.1 | 6 | 4.5 | 5.36 | 0 | 6 | 0 | 3 | 8.6 | 0 | 0 | 0.04 | 0.3 | 0.1 | 4 | 4 | 20 | 1180 | 1140 | 870 | 1100 | 120 | 70.0274 | 7.9437e-21 | 68.5532 | 0.35645 | 0.65408 | 6.3699 | 6.3994 | 584 | 601.4727
13 | 63.9 | 7.2 | 6.4 | 5.47 | 0 | 5.2 | 0 | 1.8 | 9.5 | 0 | 0 | 0.03 | 0.3 | 0.2 | 4 | 4 | 20 | 1180 | 1140 | 870 | 1150 | 90 | 71.5355 | 1.1434e-20 | 68.4754 | 0.35588 | 0.65713 | 6.3801 | 6.3871 | 590 | 594.1035
14 | 67 | 6.5 | 4 | 5.18 | 0 | 5.5 | 0 | 2.4 | 9 | 0 | 0 | 0.02 | 0.3 | 0.1 | 4 | 4 | 20 | 1180 | 1140 | 870 | 1100 | 120 | 75.6246 | 7.9935e-21 | 68.503 | 0.35648 | 0.62992 | 6.3835 | 6.3384 | 592 | 565.886
15 | 64.9 | 5.8 | 4.8 | 5.78 | 0 | 6.8 | 0 | 3.8 | 7.5 | 0 | 0 | 0.02 | 0.5 | 0.1 | 4 | 4 | 20 | 1180 | 1140 | 870 | 1150 | 90 | 63.4831 | 6.4745e-21 | 67.8619 | 0.35242 | 0.70751 | 6.3852 | 6.3328 | 593 | 562.7425
16 | 66.1 | 6 | 4.5 | 5.36 | 0 | 6 | 0 | 3 | 8.6 | 0 | 0 | 0.04 | 0.3 | 0.1 | 4 | 4 | 20 | 1180 | 1140 | 870 | 1150 | 90 | 70.0274 | 7.9437e-21 | 68.5532 | 0.35645 | 0.65408 | 6.4345 | 6.3005 | 623 | 544.8672
17 | 67 | 6.5 | 4 | 5.18 | 0 | 5.5 | 0 | 2.4 | 9 | 0 | 0 | 0.02 | 0.3 | 0.1 | 4 | 4 | 20 | 1180 | 1140 | 870 | 1150 | 90 | 75.6246 | 7.9935e-21 | 68.503 | 0.35648 | 0.62992 | 6.477 | 6.2875 | 650 | 537.7944
18 | 67.9 | 7.5 | 3.1 | 4.75 | 0 | 5 | 0 | 1.4 | 10 | 0 | 0 | 0.05 | 0.2 | 0.1 | 4 | 4 | 20 | 1180 | 1140 | 870 | 1050 | 140 | 83.4676 | 8.1218e-21 | 68.2631 | 0.35552 | 0.58396 | 7.2605 | 7.4491 | 1423 | 1718.3644
19 | 61 | 4.8 | 8 | 5.49 | 0 | 7.5 | 0 | 4.4 | 8.6 | 0 | 0 | 0.01 | 0.1 | 0.1 | 4 | 4 | 20 | 1180 | 1140 | 870 | 1050 | 140 | 53.6547 | 6.2437e-21 | 68.1059 | 0.35353 | 0.64915 | 7.2923 | 7.4098 | 1469 | 1652.1091
20 | 64.9 | 5.8 | 4.8 | 5.78 | 0 | 6.8 | 0 | 3.8 | 7.5 | 0 | 0 | 0.02 | 0.5 | 0.1 | 4 | 4 | 20 | 1180 | 1140 | 870 | 1050 | 140 | 63.4831 | 6.4745e-21 | 67.8619 | 0.35242 | 0.70751 | 7.3727 | 7.1595 | 1592 | 1286.2389
21 | 63.9 | 7.2 | 6.4 | 5.47 | 0 | 5.2 | 0 | 1.8 | 9.5 | 0 | 0 | 0.03 | 0.3 | 0.2 | 4 | 4 | 20 | 1180 | 1140 | 870 | 1050 | 140 | 71.5355 | 1.1434e-20 | 68.4754 | 0.35588 | 0.65713 | 7.4073 | 7.1501 | 1648 | 1274.2878
22 | 66.1 | 6 | 4.5 | 5.36 | 0 | 6 | 0 | 3 | 8.6 | 0 | 0 | 0.04 | 0.3 | 0.1 | 4 | 4 | 20 | 1180 | 1140 | 870 | 1050 | 140 | 70.0274 | 7.9437e-21 | 68.5532 | 0.35645 | 0.65408 | 7.4685 | 7.1533 | 1752 | 1278.2982
23 | 67 | 6.5 | 4 | 5.18 | 0 | 5.5 | 0 | 2.4 | 9 | 0 | 0 | 0.02 | 0.3 | 0.1 | 4 | 4 | 20 | 1180 | 1140 | 870 | 1050 | 140 | 75.6246 | 7.9935e-21 | 68.503 | 0.35648 | 0.62992 | 7.4972 | 7.1554 | 1803 | 1281.0123
24 | 67.9 | 7.5 | 3.1 | 4.75 | 0 | 5 | 0 | 1.4 | 10 | 0 | 0 | 0.05 | 0.2 | 0.1 | 4 | 4 | 20 | 1180 | 1140 | 870 | 850 | 500 | 83.4676 | 8.1218e-21 | 68.2631 | 0.35552 | 0.58396 | 7.8387 | 8.0413 | 2537 | 3106.627
25 | 61 | 4.8 | 8 | 5.49 | 0 | 7.5 | 0 | 4.4 | 8.6 | 0 | 0 | 0.01 | 0.1 | 0.1 | 4 | 4 | 20 | 1180 | 1140 | 870 | 850 | 500 | 53.6547 | 6.2437e-21 | 68.1059 | 0.35353 | 0.64915 | 7.8509 | 8.0301 | 2568 | 3071.9763
26 | 64.9 | 5.8 | 4.8 | 5.78 | 0 | 6.8 | 0 | 3.8 | 7.5 | 0 | 0 | 0.02 | 0.5 | 0.1 | 4 | 4 | 20 | 1180 | 1140 | 870 | 850 | 500 | 63.4831 | 6.4745e-21 | 67.8619 | 0.35242 | 0.70751 | 7.8995 | 8.0545 | 2696 | 3147.8408
27 | 63.9 | 7.2 | 6.4 | 5.47 | 0 | 5.2 | 0 | 1.8 | 9.5 | 0 | 0 | 0.03 | 0.3 | 0.2 | 4 | 4 | 20 | 1180 | 1140 | 870 | 850 | 500 | 71.5355 | 1.1434e-20 | 68.4754 | 0.35588 | 0.65713 | 7.9088 | 7.9078 | 2721 | 2718.3233
28 | 66.1 | 6 | 4.5 | 5.36 | 0 | 6 | 0 | 3 | 8.6 | 0 | 0 | 0.04 | 0.3 | 0.1 | 4 | 4 | 20 | 1180 | 1140 | 870 | 850 | 500 | 70.0274 | 7.9437e-21 | 68.5532 | 0.35645 | 0.65408 | 8.0242 | 7.9113 | 3054 | 2727.9624
29 | 67 | 6.5 | 4 | 5.18 | 0 | 5.5 | 0 | 2.4 | 9 | 0 | 0 | 0.02 | 0.3 | 0.1 | 4 | 4 | 20 | 1180 | 1140 | 870 | 850 | 500 | 75.6246 | 7.9935e-21 | 68.503 | 0.35648 | 0.62992 | 8.0843 | 7.9056 | 3243 | 2712.4281
30 | 67.9 | 7.5 | 3.1 | 4.75 | 0 | 5 | 0 | 1.4 | 10 | 0 | 0 | 0.05 | 0.2 | 0.1 | 4 | 4 | 20 | 1180 | 1140 | 870 | 950 | 240 | 83.4676 | 8.1218e-21 | 68.2631 | 0.35552 | 0.58396 | 8.1394 | 8.1349 | 3427 | 3411.6203
31 | 61 | 4.8 | 8 | 5.49 | 0 | 7.5 | 0 | 4.4 | 8.6 | 0 | 0 | 0.01 | 0.1 | 0.1 | 4 | 4 | 20 | 1180 | 1140 | 870 | 950 | 240 | 53.6547 | 6.2437e-21 | 68.1059 | 0.35353 | 0.64915 | 8.1513 | 8.099 | 3468 | 3291.2935
32 | 64.9 | 5.8 | 4.8 | 5.78 | 0 | 6.8 | 0 | 3.8 | 7.5 | 0 | 0 | 0.02 | 0.5 | 0.1 | 4 | 4 | 20 | 1180 | 1140 | 870 | 950 | 240 | 63.4831 | 6.4745e-21 | 67.8619 | 0.35242 | 0.70751 | 8.2217 | 8.1023 | 3721 | 3301.9838
33 | 63.9 | 7.2 | 6.4 | 5.47 | 0 | 5.2 | 0 | 1.8 | 9.5 | 0 | 0 | 0.03 | 0.3 | 0.2 | 4 | 4 | 20 | 1180 | 1140 | 870 | 950 | 240 | 71.5355 | 1.1434e-20 | 68.4754 | 0.35588 | 0.65713 | 8.2332 | 8.071 | 3764 | 3200.403
34 | 66.1 | 6 | 4.5 | 5.36 | 0 | 6 | 0 | 3 | 8.6 | 0 | 0 | 0.04 | 0.3 | 0.1 | 4 | 4 | 20 | 1180 | 1140 | 870 | 950 | 240 | 70.0274 | 7.9437e-21 | 68.5532 | 0.35645 | 0.65408 | 8.2493 | 8.0877 | 3825 | 3254.1305
35 | 67 | 6.5 | 4 | 5.18 | 0 | 5.5 | 0 | 2.4 | 9 | 0 | 0 | 0.02 | 0.3 | 0.1 | 4 | 4 | 20 | 1180 | 1140 | 870 | 950 | 240 | 75.6246 | 7.9935e-21 | 68.503 | 0.35648 | 0.62992 | 8.2731 | 8.0887 | 3917 | 3257.5303