## Sheet1
| Ni_wt | Re_wt | Co_wt | Al_wt | Ti_wt | W_wt | Mo_wt | Cr_wt | Ta_wt | C_wt | B_wt | Y_wt | Nb_wt | Hf_wt | solution_treatment_time | 1st_step_aging_treatment_time | 2nd_step_aging_treatment_time | solution_treatment_temperature | 1st_step_aging_treatment_temperature | 2nd_step_aging_treatment_temperature | temperature | applied_Stress | τ | DL | G | L | Ni3Al_fraction | 真实值 | 预测值 | 还原后的真实值 | 还原后的预测值
0 | 67.9 | 7.5 | 3.1 | 4.75 | 0 | 5 | 0 | 1.4 | 10 | 0 | 0 | 0.05 | 0.2 | 0.1 | 4 | 4 | 20 | 1180 | 1140 | 870 | 1200 | 70 | 83.4676 | 8.1218e-21 | 68.2631 | 0.35552 | 0.58396 | 5.118 | 6.2179 | 167 | 501.63
1 | 61 | 4.8 | 8 | 5.49 | 0 | 7.5 | 0 | 4.4 | 8.6 | 0 | 0 | 0.01 | 0.1 | 0.1 | 4 | 4 | 20 | 1180 | 1140 | 870 | 1200 | 70 | 53.6547 | 6.2437e-21 | 68.1059 | 0.35353 | 0.64915 | 5.204 | 6.237 | 182 | 511.2988
2 | 64.9 | 5.8 | 4.8 | 5.78 | 0 | 6.8 | 0 | 3.8 | 7.5 | 0 | 0 | 0.02 | 0.5 | 0.1 | 4 | 4 | 20 | 1180 | 1140 | 870 | 1200 | 70 | 63.4831 | 6.4745e-21 | 67.8619 | 0.35242 | 0.70751 | 5.3613 | 6.3329 | 213 | 562.8143
3 | 63.9 | 7.2 | 6.4 | 5.47 | 0 | 5.2 | 0 | 1.8 | 9.5 | 0 | 0 | 0.03 | 0.3 | 0.2 | 4 | 4 | 20 | 1180 | 1140 | 870 | 1200 | 70 | 71.5355 | 1.1434e-20 | 68.4754 | 0.35588 | 0.65713 | 5.4467 | 6.3328 | 232 | 562.7545
4 | 66.1 | 6 | 4.5 | 5.36 | 0 | 6 | 0 | 3 | 8.6 | 0 | 0 | 0.04 | 0.3 | 0.1 | 4 | 4 | 20 | 1180 | 1140 | 870 | 1200 | 70 | 70.0274 | 7.9437e-21 | 68.5532 | 0.35645 | 0.65408 | 5.5645 | 6.1607 | 261 | 473.7568
5 | 67 | 6.5 | 4 | 5.18 | 0 | 5.5 | 0 | 2.4 | 9 | 0 | 0 | 0.02 | 0.3 | 0.1 | 4 | 4 | 20 | 1180 | 1140 | 870 | 1200 | 70 | 75.6246 | 7.9935e-21 | 68.503 | 0.35648 | 0.62992 | 5.6384 | 6.2371 | 281 | 511.3761
6 | 67.9 | 7.5 | 3.1 | 4.75 | 0 | 5 | 0 | 1.4 | 10 | 0 | 0 | 0.05 | 0.2 | 0.1 | 4 | 4 | 20 | 1180 | 1140 | 870 | 1150 | 90 | 83.4676 | 8.1218e-21 | 68.2631 | 0.35552 | 0.58396 | 6.1591 | 6.3021 | 473 | 545.6935
7 | 61 | 4.8 | 8 | 5.49 | 0 | 7.5 | 0 | 4.4 | 8.6 | 0 | 0 | 0.01 | 0.1 | 0.1 | 4 | 4 | 20 | 1180 | 1140 | 870 | 1150 | 90 | 53.6547 | 6.2437e-21 | 68.1059 | 0.35353 | 0.64915 | 6.1841 | 6.2681 | 485 | 527.4737
8 | 67.9 | 7.5 | 3.1 | 4.75 | 0 | 5 | 0 | 1.4 | 10 | 0 | 0 | 0.05 | 0.2 | 0.1 | 4 | 4 | 20 | 1180 | 1140 | 870 | 1100 | 120 | 83.4676 | 8.1218e-21 | 68.2631 | 0.35552 | 0.58396 | 6.1883 | 6.5712 | 487 | 714.201
9 | 61 | 4.8 | 8 | 5.49 | 0 | 7.5 | 0 | 4.4 | 8.6 | 0 | 0 | 0.01 | 0.1 | 0.1 | 4 | 4 | 20 | 1180 | 1140 | 870 | 1100 | 120 | 53.6547 | 6.2437e-21 | 68.1059 | 0.35353 | 0.64915 | 6.2106 | 6.5748 | 498 | 716.829
10 | 64.9 | 5.8 | 4.8 | 5.78 | 0 | 6.8 | 0 | 3.8 | 7.5 | 0 | 0 | 0.02 | 0.5 | 0.1 | 4 | 4 | 20 | 1180 | 1140 | 870 | 1100 | 120 | 63.4831 | 6.4745e-21 | 67.8619 | 0.35242 | 0.70751 | 6.3491 | 6.6982 | 572 | 810.9832
11 | 63.9 | 7.2 | 6.4 | 5.47 | 0 | 5.2 | 0 | 1.8 | 9.5 | 0 | 0 | 0.03 | 0.3 | 0.2 | 4 | 4 | 20 | 1180 | 1140 | 870 | 1100 | 120 | 71.5355 | 1.1434e-20 | 68.4754 | 0.35588 | 0.65713 | 6.3682 | 6.6733 | 583 | 790.9691
12 | 66.1 | 6 | 4.5 | 5.36 | 0 | 6 | 0 | 3 | 8.6 | 0 | 0 | 0.04 | 0.3 | 0.1 | 4 | 4 | 20 | 1180 | 1140 | 870 | 1100 | 120 | 70.0274 | 7.9437e-21 | 68.5532 | 0.35645 | 0.65408 | 6.3699 | 6.652 | 584 | 774.3215
13 | 63.9 | 7.2 | 6.4 | 5.47 | 0 | 5.2 | 0 | 1.8 | 9.5 | 0 | 0 | 0.03 | 0.3 | 0.2 | 4 | 4 | 20 | 1180 | 1140 | 870 | 1150 | 90 | 71.5355 | 1.1434e-20 | 68.4754 | 0.35588 | 0.65713 | 6.3801 | 6.3135 | 590 | 551.9731
14 | 67 | 6.5 | 4 | 5.18 | 0 | 5.5 | 0 | 2.4 | 9 | 0 | 0 | 0.02 | 0.3 | 0.1 | 4 | 4 | 20 | 1180 | 1140 | 870 | 1100 | 120 | 75.6246 | 7.9935e-21 | 68.503 | 0.35648 | 0.62992 | 6.3835 | 6.7336 | 592 | 840.168
15 | 64.9 | 5.8 | 4.8 | 5.78 | 0 | 6.8 | 0 | 3.8 | 7.5 | 0 | 0 | 0.02 | 0.5 | 0.1 | 4 | 4 | 20 | 1180 | 1140 | 870 | 1150 | 90 | 63.4831 | 6.4745e-21 | 67.8619 | 0.35242 | 0.70751 | 6.3852 | 6.3699 | 593 | 584.0226
16 | 66.1 | 6 | 4.5 | 5.36 | 0 | 6 | 0 | 3 | 8.6 | 0 | 0 | 0.04 | 0.3 | 0.1 | 4 | 4 | 20 | 1180 | 1140 | 870 | 1150 | 90 | 70.0274 | 7.9437e-21 | 68.5532 | 0.35645 | 0.65408 | 6.4345 | 6.2846 | 623 | 536.269
17 | 67 | 6.5 | 4 | 5.18 | 0 | 5.5 | 0 | 2.4 | 9 | 0 | 0 | 0.02 | 0.3 | 0.1 | 4 | 4 | 20 | 1180 | 1140 | 870 | 1150 | 90 | 75.6246 | 7.9935e-21 | 68.503 | 0.35648 | 0.62992 | 6.477 | 6.3586 | 650 | 577.4539
18 | 67.9 | 7.5 | 3.1 | 4.75 | 0 | 5 | 0 | 1.4 | 10 | 0 | 0 | 0.05 | 0.2 | 0.1 | 4 | 4 | 20 | 1180 | 1140 | 870 | 1050 | 140 | 83.4676 | 8.1218e-21 | 68.2631 | 0.35552 | 0.58396 | 7.2605 | 6.7084 | 1423 | 819.2198
19 | 61 | 4.8 | 8 | 5.49 | 0 | 7.5 | 0 | 4.4 | 8.6 | 0 | 0 | 0.01 | 0.1 | 0.1 | 4 | 4 | 20 | 1180 | 1140 | 870 | 1050 | 140 | 53.6547 | 6.2437e-21 | 68.1059 | 0.35353 | 0.64915 | 7.2923 | 6.6882 | 1469 | 802.9155
20 | 64.9 | 5.8 | 4.8 | 5.78 | 0 | 6.8 | 0 | 3.8 | 7.5 | 0 | 0 | 0.02 | 0.5 | 0.1 | 4 | 4 | 20 | 1180 | 1140 | 870 | 1050 | 140 | 63.4831 | 6.4745e-21 | 67.8619 | 0.35242 | 0.70751 | 7.3727 | 6.7894 | 1592 | 888.365
21 | 63.9 | 7.2 | 6.4 | 5.47 | 0 | 5.2 | 0 | 1.8 | 9.5 | 0 | 0 | 0.03 | 0.3 | 0.2 | 4 | 4 | 20 | 1180 | 1140 | 870 | 1050 | 140 | 71.5355 | 1.1434e-20 | 68.4754 | 0.35588 | 0.65713 | 7.4073 | 6.7709 | 1648 | 872.0781
22 | 66.1 | 6 | 4.5 | 5.36 | 0 | 6 | 0 | 3 | 8.6 | 0 | 0 | 0.04 | 0.3 | 0.1 | 4 | 4 | 20 | 1180 | 1140 | 870 | 1050 | 140 | 70.0274 | 7.9437e-21 | 68.5532 | 0.35645 | 0.65408 | 7.4685 | 6.7899 | 1752 | 888.8021
23 | 67 | 6.5 | 4 | 5.18 | 0 | 5.5 | 0 | 2.4 | 9 | 0 | 0 | 0.02 | 0.3 | 0.1 | 4 | 4 | 20 | 1180 | 1140 | 870 | 1050 | 140 | 75.6246 | 7.9935e-21 | 68.503 | 0.35648 | 0.62992 | 7.4972 | 6.8476 | 1803 | 941.6245
24 | 67.9 | 7.5 | 3.1 | 4.75 | 0 | 5 | 0 | 1.4 | 10 | 0 | 0 | 0.05 | 0.2 | 0.1 | 4 | 4 | 20 | 1180 | 1140 | 870 | 850 | 500 | 83.4676 | 8.1218e-21 | 68.2631 | 0.35552 | 0.58396 | 7.8387 | 8.4915 | 2537 | 4873.1825
25 | 61 | 4.8 | 8 | 5.49 | 0 | 7.5 | 0 | 4.4 | 8.6 | 0 | 0 | 0.01 | 0.1 | 0.1 | 4 | 4 | 20 | 1180 | 1140 | 870 | 850 | 500 | 53.6547 | 6.2437e-21 | 68.1059 | 0.35353 | 0.64915 | 7.8509 | 8.5136 | 2568 | 4982.2936
26 | 64.9 | 5.8 | 4.8 | 5.78 | 0 | 6.8 | 0 | 3.8 | 7.5 | 0 | 0 | 0.02 | 0.5 | 0.1 | 4 | 4 | 20 | 1180 | 1140 | 870 | 850 | 500 | 63.4831 | 6.4745e-21 | 67.8619 | 0.35242 | 0.70751 | 7.8995 | 8.6417 | 2696 | 5663.0979
27 | 63.9 | 7.2 | 6.4 | 5.47 | 0 | 5.2 | 0 | 1.8 | 9.5 | 0 | 0 | 0.03 | 0.3 | 0.2 | 4 | 4 | 20 | 1180 | 1140 | 870 | 850 | 500 | 71.5355 | 1.1434e-20 | 68.4754 | 0.35588 | 0.65713 | 7.9088 | 8.5717 | 2721 | 5279.9149
28 | 66.1 | 6 | 4.5 | 5.36 | 0 | 6 | 0 | 3 | 8.6 | 0 | 0 | 0.04 | 0.3 | 0.1 | 4 | 4 | 20 | 1180 | 1140 | 870 | 850 | 500 | 70.0274 | 7.9437e-21 | 68.5532 | 0.35645 | 0.65408 | 8.0242 | 8.5363 | 3054 | 5096.494
29 | 67 | 6.5 | 4 | 5.18 | 0 | 5.5 | 0 | 2.4 | 9 | 0 | 0 | 0.02 | 0.3 | 0.1 | 4 | 4 | 20 | 1180 | 1140 | 870 | 850 | 500 | 75.6246 | 7.9935e-21 | 68.503 | 0.35648 | 0.62992 | 8.0843 | 8.6169 | 3243 | 5524.3996
30 | 67.9 | 7.5 | 3.1 | 4.75 | 0 | 5 | 0 | 1.4 | 10 | 0 | 0 | 0.05 | 0.2 | 0.1 | 4 | 4 | 20 | 1180 | 1140 | 870 | 950 | 240 | 83.4676 | 8.1218e-21 | 68.2631 | 0.35552 | 0.58396 | 8.1394 | 7.2568 | 3427 | 1417.6863
31 | 61 | 4.8 | 8 | 5.49 | 0 | 7.5 | 0 | 4.4 | 8.6 | 0 | 0 | 0.01 | 0.1 | 0.1 | 4 | 4 | 20 | 1180 | 1140 | 870 | 950 | 240 | 53.6547 | 6.2437e-21 | 68.1059 | 0.35353 | 0.64915 | 8.1513 | 7.208 | 3468 | 1350.1368
32 | 64.9 | 5.8 | 4.8 | 5.78 | 0 | 6.8 | 0 | 3.8 | 7.5 | 0 | 0 | 0.02 | 0.5 | 0.1 | 4 | 4 | 20 | 1180 | 1140 | 870 | 950 | 240 | 63.4831 | 6.4745e-21 | 67.8619 | 0.35242 | 0.70751 | 8.2217 | 7.3874 | 3721 | 1615.4656
33 | 63.9 | 7.2 | 6.4 | 5.47 | 0 | 5.2 | 0 | 1.8 | 9.5 | 0 | 0 | 0.03 | 0.3 | 0.2 | 4 | 4 | 20 | 1180 | 1140 | 870 | 950 | 240 | 71.5355 | 1.1434e-20 | 68.4754 | 0.35588 | 0.65713 | 8.2332 | 7.3162 | 3764 | 1504.5105
34 | 66.1 | 6 | 4.5 | 5.36 | 0 | 6 | 0 | 3 | 8.6 | 0 | 0 | 0.04 | 0.3 | 0.1 | 4 | 4 | 20 | 1180 | 1140 | 870 | 950 | 240 | 70.0274 | 7.9437e-21 | 68.5532 | 0.35645 | 0.65408 | 8.2493 | 7.3682 | 3825 | 1584.7034
35 | 67 | 6.5 | 4 | 5.18 | 0 | 5.5 | 0 | 2.4 | 9 | 0 | 0 | 0.02 | 0.3 | 0.1 | 4 | 4 | 20 | 1180 | 1140 | 870 | 950 | 240 | 75.6246 | 7.9935e-21 | 68.503 | 0.35648 | 0.62992 | 8.2731 | 7.4135 | 3917 | 1658.1386