## Sheet1
| Ni_wt | Re_wt | Co_wt | Al_wt | Ti_wt | W_wt | Mo_wt | Cr_wt | Ta_wt | C_wt | B_wt | Y_wt | Nb_wt | Hf_wt | solution_treatment_time | 1st_step_aging_treatment_time | 2nd_step_aging_treatment_time | solution_treatment_temperature | 1st_step_aging_treatment_temperature | 2nd_step_aging_treatment_temperature | temperature | applied_Stress | τ | DL | G | L | Ni3Al_fraction | 真实值 | 预测值 | 还原后的真实值 | 还原后的预测值
0 | 63.1235 | 2.7 | 8 | 5.5 | 0.5 | 6.2 | 0.5 | 6.1 | 7.2 | 0.022 | 0.0045 | 0 | 0 | 0.15 | 2 | 4 | 20 | 1310 | 1145 | 870 | 950 | 250 | 47.2687 | 4.957e-21 | 69.5829 | 0.35968 | 0.63496 | 6.7417 | 6.8408 | 847 | 935.1989
1 | 60.0695 | 3 | 9.5 | 5.6 | 0.6 | 6.4 | 0.6 | 6.5 | 7.5 | 0.025 | 0.0055 | 0 | 0 | 0.2 | 2 | 4 | 20 | 1310 | 1145 | 870 | 950 | 250 | 41.4396 | 5.0497e-21 | 68.7672 | 0.35498 | 0.64621 | 6.7799 | 6.9556 | 880 | 1049.0365
2 | 57.9135 | 3.2 | 10 | 5.8 | 0.9 | 6.6 | 0.7 | 6.8 | 7.8 | 0.03 | 0.0065 | 0 | 0 | 0.25 | 2 | 4 | 20 | 1310 | 1145 | 870 | 950 | 250 | 36.0224 | 4.4267e-21 | 66.822 | 0.34344 | 0.69106 | 6.7968 | 6.813 | 895 | 909.5848
3 | 60.67 | 3 | 9.5 | 5.7 | 0.6 | 6.5 | 0.6 | 6.5 | 6.7 | 0.025 | 0.005 | 0 | 0 | 0.2 | 2 | 4 | 20 | 1310 | 1145 | 870 | 950 | 250 | 42.6333 | 5.056e-21 | 69.0603 | 0.35558 | 0.64873 | 6.8222 | 6.6962 | 918 | 809.3146
4 | 59.27 | 3 | 9.5 | 5.6 | 0.6 | 6.5 | 0.6 | 6.5 | 8.2 | 0.025 | 0.005 | 0 | 0 | 0.2 | 2 | 4 | 20 | 1310 | 1145 | 870 | 950 | 250 | 39.486 | 4.822e-21 | 68.1705 | 0.35252 | 0.65629 | 6.8533 | 6.6995 | 947 | 812.036
5 | 60.72 | 2.9 | 9.7 | 5.65 | 1 | 6.4 | 0.6 | 6.4 | 6.5 | 0.03 | 0 | 0 | 0 | 0.1 | 2 | 4 | 20 | 1310 | 1145 | 870 | 950 | 250 | 41.9805 | 5.3178e-21 | 58.667 | 0.35948 | 0.65795 | 6.9256 | 6.5753 | 1018 | 717.1732
6 | 64.5235 | 2.5 | 7.8 | 5.3 | 0.4 | 6 | 0.5 | 5.8 | 7 | 0.022 | 0.0045 | 0 | 0 | 0.15 | 2 | 4 | 20 | 1310 | 1145 | 870 | 950 | 200 | 52.999 | 4.1337e-21 | 69.7686 | 0.36053 | 0.59838 | 7.5959 | 7.4613 | 1990 | 1739.4143
7 | 63.1235 | 2.7 | 8 | 5.5 | 0.5 | 6.2 | 0.5 | 6.1 | 7.2 | 0.022 | 0.0045 | 0 | 0 | 0.15 | 2 | 4 | 20 | 1310 | 1145 | 870 | 950 | 200 | 47.2687 | 4.957e-21 | 69.5829 | 0.35968 | 0.63496 | 7.6676 | 7.8797 | 2138 | 2642.9477
8 | 60.67 | 3 | 9.5 | 5.7 | 0.6 | 6.5 | 0.6 | 6.5 | 6.7 | 0.025 | 0.005 | 0 | 0 | 0.2 | 2 | 4 | 20 | 1310 | 1145 | 870 | 950 | 200 | 42.6333 | 5.056e-21 | 69.0603 | 0.35558 | 0.64873 | 7.6976 | 7.8423 | 2203 | 2545.9774
9 | 57.4135 | 3.2 | 10 | 6 | 1 | 6.6 | 0.7 | 7 | 7.8 | 0.03 | 0.0065 | 0 | 0 | 0.25 | 2 | 4 | 20 | 1310 | 1145 | 870 | 950 | 200 | 34.0067 | 4.0597e-21 | 65.6019 | 0.33645 | 0.71988 | 7.7187 | 7.6743 | 2250 | 2152.3518
10 | 59.27 | 3 | 9.5 | 5.6 | 0.6 | 6.5 | 0.6 | 6.5 | 8.2 | 0.025 | 0.005 | 0 | 0 | 0.2 | 2 | 4 | 20 | 1310 | 1145 | 870 | 950 | 200 | 39.486 | 4.822e-21 | 68.1705 | 0.35252 | 0.65629 | 7.7319 | 7.8445 | 2280 | 2551.6167
11 | 60.0695 | 3 | 9.5 | 5.6 | 0.6 | 6.4 | 0.6 | 6.5 | 7.5 | 0.025 | 0.0055 | 0 | 0 | 0.2 | 2 | 4 | 20 | 1310 | 1145 | 870 | 950 | 200 | 41.4396 | 5.0497e-21 | 68.7672 | 0.35498 | 0.64621 | 7.7782 | 7.9593 | 2388 | 2862.1262
12 | 60.72 | 2.9 | 9.7 | 5.65 | 1 | 6.4 | 0.6 | 6.4 | 6.5 | 0.03 | 0 | 0 | 0 | 0.1 | 2 | 4 | 20 | 1310 | 1145 | 870 | 950 | 190 | 41.9805 | 5.3178e-21 | 58.667 | 0.35948 | 0.65795 | 7.7989 | 8.0603 | 2438 | 3166.2485
13 | 57.9135 | 3.2 | 10 | 5.8 | 0.9 | 6.6 | 0.7 | 6.8 | 7.8 | 0.03 | 0.0065 | 0 | 0 | 0.25 | 2 | 4 | 20 | 1310 | 1145 | 870 | 950 | 200 | 36.0224 | 4.4267e-21 | 66.822 | 0.34344 | 0.69106 | 7.8108 | 7.8321 | 2467 | 2520.1968
14 | 64.5235 | 2.5 | 7.8 | 5.3 | 0.4 | 6 | 0.5 | 5.8 | 7 | 0.022 | 0.0045 | 0 | 0 | 0.15 | 2 | 4 | 20 | 1310 | 1145 | 870 | 950 | 165 | 52.999 | 4.1337e-21 | 69.7686 | 0.36053 | 0.59838 | 8.2134 | 8.3208 | 3690 | 4108.4487
15 | 57.4135 | 3.2 | 10 | 6 | 1 | 6.6 | 0.7 | 7 | 7.8 | 0.03 | 0.0065 | 0 | 0 | 0.25 | 2 | 4 | 20 | 1310 | 1145 | 870 | 950 | 165 | 34.0067 | 4.0597e-21 | 65.6019 | 0.33645 | 0.71988 | 8.3962 | 8.4424 | 4430 | 4639.8095
16 | 60.72 | 2.9 | 9.7 | 5.65 | 1 | 6.4 | 0.6 | 6.4 | 6.5 | 0.03 | 0 | 0 | 0 | 0.1 | 2 | 4 | 20 | 1310 | 1145 | 870 | 950 | 165 | 41.9805 | 5.3178e-21 | 58.667 | 0.35948 | 0.65795 | 8.468 | 8.4992 | 4760 | 4910.7958
17 | 59.27 | 3 | 9.5 | 5.6 | 0.6 | 6.5 | 0.6 | 6.5 | 8.2 | 0.025 | 0.005 | 0 | 0 | 0.2 | 2 | 4 | 20 | 1310 | 1145 | 870 | 950 | 165 | 39.486 | 4.822e-21 | 68.1705 | 0.35252 | 0.65629 | 8.5252 | 8.5184 | 5040 | 5006.0577
18 | 60.67 | 3 | 9.5 | 5.7 | 0.6 | 6.5 | 0.6 | 6.5 | 6.7 | 0.025 | 0.005 | 0 | 0 | 0.2 | 2 | 4 | 20 | 1310 | 1145 | 870 | 950 | 165 | 42.6333 | 5.056e-21 | 69.0603 | 0.35558 | 0.64873 | 8.5526 | 8.4857 | 5180 | 4844.8636
19 | 63.1235 | 2.7 | 8 | 5.5 | 0.5 | 6.2 | 0.5 | 6.1 | 7.2 | 0.022 | 0.0045 | 0 | 0 | 0.15 | 2 | 4 | 20 | 1310 | 1145 | 870 | 950 | 165 | 47.2687 | 4.957e-21 | 69.5829 | 0.35968 | 0.63496 | 8.7078 | 8.3523 | 6050 | 4239.7826
20 | 60.0695 | 3 | 9.5 | 5.6 | 0.6 | 6.4 | 0.6 | 6.5 | 7.5 | 0.025 | 0.0055 | 0 | 0 | 0.2 | 2 | 4 | 20 | 1310 | 1145 | 870 | 950 | 165 | 41.4396 | 5.0497e-21 | 68.7672 | 0.35498 | 0.64621 | 8.8269 | 8.4266 | 6815 | 4567.1572