## Sheet1
| Ni_wt | Re_wt | Co_wt | Al_wt | Ti_wt | W_wt | Mo_wt | Cr_wt | Ta_wt | C_wt | B_wt | Y_wt | Nb_wt | Hf_wt | solution_treatment_time | 1st_step_aging_treatment_time | 2nd_step_aging_treatment_time | solution_treatment_temperature | 1st_step_aging_treatment_temperature | 2nd_step_aging_treatment_temperature | temperature | applied_Stress | τ | DL | G | L | Ni3Al_fraction | 真实值 | 预测值 | 还原后的真实值 | 还原后的预测值
0 | 63.1235 | 2.7 | 8 | 5.5 | 0.5 | 6.2 | 0.5 | 6.1 | 7.2 | 0.022 | 0.0045 | 0 | 0 | 0.15 | 2 | 4 | 20 | 1310 | 1145 | 870 | 950 | 250 | 47.2687 | 4.957e-21 | 69.5829 | 0.35968 | 0.63496 | 6.7417 | 6.8502 | 847 | 944.0929
1 | 60.0695 | 3 | 9.5 | 5.6 | 0.6 | 6.4 | 0.6 | 6.5 | 7.5 | 0.025 | 0.0055 | 0 | 0 | 0.2 | 2 | 4 | 20 | 1310 | 1145 | 870 | 950 | 250 | 41.4396 | 5.0497e-21 | 68.7672 | 0.35498 | 0.64621 | 6.7799 | 6.9339 | 880 | 1026.5346
2 | 57.9135 | 3.2 | 10 | 5.8 | 0.9 | 6.6 | 0.7 | 6.8 | 7.8 | 0.03 | 0.0065 | 0 | 0 | 0.25 | 2 | 4 | 20 | 1310 | 1145 | 870 | 950 | 250 | 36.0224 | 4.4267e-21 | 66.822 | 0.34344 | 0.69106 | 6.7968 | 6.8614 | 895 | 954.6672
3 | 60.67 | 3 | 9.5 | 5.7 | 0.6 | 6.5 | 0.6 | 6.5 | 6.7 | 0.025 | 0.005 | 0 | 0 | 0.2 | 2 | 4 | 20 | 1310 | 1145 | 870 | 950 | 250 | 42.6333 | 5.056e-21 | 69.0603 | 0.35558 | 0.64873 | 6.8222 | 6.8651 | 918 | 958.2559
4 | 59.27 | 3 | 9.5 | 5.6 | 0.6 | 6.5 | 0.6 | 6.5 | 8.2 | 0.025 | 0.005 | 0 | 0 | 0.2 | 2 | 4 | 20 | 1310 | 1145 | 870 | 950 | 250 | 39.486 | 4.822e-21 | 68.1705 | 0.35252 | 0.65629 | 6.8533 | 6.8993 | 947 | 991.5766
5 | 60.72 | 2.9 | 9.7 | 5.65 | 1 | 6.4 | 0.6 | 6.4 | 6.5 | 0.03 | 0 | 0 | 0 | 0.1 | 2 | 4 | 20 | 1310 | 1145 | 870 | 950 | 250 | 41.9805 | 5.3178e-21 | 58.667 | 0.35948 | 0.65795 | 6.9256 | 6.7658 | 1018 | 867.6988
6 | 64.5235 | 2.5 | 7.8 | 5.3 | 0.4 | 6 | 0.5 | 5.8 | 7 | 0.022 | 0.0045 | 0 | 0 | 0.15 | 2 | 4 | 20 | 1310 | 1145 | 870 | 950 | 200 | 52.999 | 4.1337e-21 | 69.7686 | 0.36053 | 0.59838 | 7.5959 | 7.6481 | 1990 | 2096.6218
7 | 63.1235 | 2.7 | 8 | 5.5 | 0.5 | 6.2 | 0.5 | 6.1 | 7.2 | 0.022 | 0.0045 | 0 | 0 | 0.15 | 2 | 4 | 20 | 1310 | 1145 | 870 | 950 | 200 | 47.2687 | 4.957e-21 | 69.5829 | 0.35968 | 0.63496 | 7.6676 | 7.8202 | 2138 | 2490.5151
8 | 60.67 | 3 | 9.5 | 5.7 | 0.6 | 6.5 | 0.6 | 6.5 | 6.7 | 0.025 | 0.005 | 0 | 0 | 0.2 | 2 | 4 | 20 | 1310 | 1145 | 870 | 950 | 200 | 42.6333 | 5.056e-21 | 69.0603 | 0.35558 | 0.64873 | 7.6976 | 7.8989 | 2203 | 2694.3935
9 | 57.4135 | 3.2 | 10 | 6 | 1 | 6.6 | 0.7 | 7 | 7.8 | 0.03 | 0.0065 | 0 | 0 | 0.25 | 2 | 4 | 20 | 1310 | 1145 | 870 | 950 | 200 | 34.0067 | 4.0597e-21 | 65.6019 | 0.33645 | 0.71988 | 7.7187 | 7.8194 | 2250 | 2488.4302
10 | 59.27 | 3 | 9.5 | 5.6 | 0.6 | 6.5 | 0.6 | 6.5 | 8.2 | 0.025 | 0.005 | 0 | 0 | 0.2 | 2 | 4 | 20 | 1310 | 1145 | 870 | 950 | 200 | 39.486 | 4.822e-21 | 68.1705 | 0.35252 | 0.65629 | 7.7319 | 7.8399 | 2280 | 2539.8414
11 | 60.0695 | 3 | 9.5 | 5.6 | 0.6 | 6.4 | 0.6 | 6.5 | 7.5 | 0.025 | 0.0055 | 0 | 0 | 0.2 | 2 | 4 | 20 | 1310 | 1145 | 870 | 950 | 200 | 41.4396 | 5.0497e-21 | 68.7672 | 0.35498 | 0.64621 | 7.7782 | 7.8337 | 2388 | 2524.1353
12 | 60.72 | 2.9 | 9.7 | 5.65 | 1 | 6.4 | 0.6 | 6.4 | 6.5 | 0.03 | 0 | 0 | 0 | 0.1 | 2 | 4 | 20 | 1310 | 1145 | 870 | 950 | 190 | 41.9805 | 5.3178e-21 | 58.667 | 0.35948 | 0.65795 | 7.7989 | 7.9558 | 2438 | 2851.9284
13 | 57.9135 | 3.2 | 10 | 5.8 | 0.9 | 6.6 | 0.7 | 6.8 | 7.8 | 0.03 | 0.0065 | 0 | 0 | 0.25 | 2 | 4 | 20 | 1310 | 1145 | 870 | 950 | 200 | 36.0224 | 4.4267e-21 | 66.822 | 0.34344 | 0.69106 | 7.8108 | 7.8247 | 2467 | 2501.7554
14 | 64.5235 | 2.5 | 7.8 | 5.3 | 0.4 | 6 | 0.5 | 5.8 | 7 | 0.022 | 0.0045 | 0 | 0 | 0.15 | 2 | 4 | 20 | 1310 | 1145 | 870 | 950 | 165 | 52.999 | 4.1337e-21 | 69.7686 | 0.36053 | 0.59838 | 8.2134 | 8.35 | 3690 | 4230.1842
15 | 57.4135 | 3.2 | 10 | 6 | 1 | 6.6 | 0.7 | 7 | 7.8 | 0.03 | 0.0065 | 0 | 0 | 0.25 | 2 | 4 | 20 | 1310 | 1145 | 870 | 950 | 165 | 34.0067 | 4.0597e-21 | 65.6019 | 0.33645 | 0.71988 | 8.3962 | 8.4599 | 4430 | 4721.5419
16 | 60.72 | 2.9 | 9.7 | 5.65 | 1 | 6.4 | 0.6 | 6.4 | 6.5 | 0.03 | 0 | 0 | 0 | 0.1 | 2 | 4 | 20 | 1310 | 1145 | 870 | 950 | 165 | 41.9805 | 5.3178e-21 | 58.667 | 0.35948 | 0.65795 | 8.468 | 8.366 | 4760 | 4298.2132
17 | 59.27 | 3 | 9.5 | 5.6 | 0.6 | 6.5 | 0.6 | 6.5 | 8.2 | 0.025 | 0.005 | 0 | 0 | 0.2 | 2 | 4 | 20 | 1310 | 1145 | 870 | 950 | 165 | 39.486 | 4.822e-21 | 68.1705 | 0.35252 | 0.65629 | 8.5252 | 8.4748 | 5040 | 4792.3418
18 | 60.67 | 3 | 9.5 | 5.7 | 0.6 | 6.5 | 0.6 | 6.5 | 6.7 | 0.025 | 0.005 | 0 | 0 | 0.2 | 2 | 4 | 20 | 1310 | 1145 | 870 | 950 | 165 | 42.6333 | 5.056e-21 | 69.0603 | 0.35558 | 0.64873 | 8.5526 | 8.446 | 5180 | 4656.4819
19 | 63.1235 | 2.7 | 8 | 5.5 | 0.5 | 6.2 | 0.5 | 6.1 | 7.2 | 0.022 | 0.0045 | 0 | 0 | 0.15 | 2 | 4 | 20 | 1310 | 1145 | 870 | 950 | 165 | 47.2687 | 4.957e-21 | 69.5829 | 0.35968 | 0.63496 | 8.7078 | 8.3733 | 6050 | 4329.9848
20 | 60.0695 | 3 | 9.5 | 5.6 | 0.6 | 6.4 | 0.6 | 6.5 | 7.5 | 0.025 | 0.0055 | 0 | 0 | 0.2 | 2 | 4 | 20 | 1310 | 1145 | 870 | 950 | 165 | 41.4396 | 5.0497e-21 | 68.7672 | 0.35498 | 0.64621 | 8.8269 | 8.415 | 6815 | 4514.2343