## Sheet1
| Ni_wt | Re_wt | Co_wt | Al_wt | Ti_wt | W_wt | Mo_wt | Cr_wt | Ta_wt | C_wt | B_wt | Y_wt | Nb_wt | Hf_wt | solution_treatment_time | 1st_step_aging_treatment_time | 2nd_step_aging_treatment_time | solution_treatment_temperature | 1st_step_aging_treatment_temperature | 2nd_step_aging_treatment_temperature | temperature | applied_Stress | τ | DL | G | L | Ni3Al_fraction | 真实值 | 预测值 | 还原后的真实值 | 还原后的预测值
0 | 66.8 | 0 | 5 | 5.4 | 0 | 6.9 | 2 | 7.9 | 5.9 | 0 | 0 | 0 | 0 | 0.1 | 4 | 4 | 20 | 1310 | 1080 | 704 | 1800 | 248.4 | 56.0565 | 1.4081e-25 | 70.6529 | 0.34593 | 0.67363 | 4.6775 | 5.2035 | 107.5 | 181.9129
1 | 63.2 | 2.9 | 10 | 5.5 | 0 | 4.9 | 2 | 7.5 | 3.9 | 0 | 0 | 0 | 0 | 0.1 | 4 | 4 | 20 | 1310 | 1080 | 704 | 1800 | 248.4 | 58.3501 | 6.5294e-25 | 69.1391 | 0.33273 | 0.58639 | 5.1041 | 5.3174 | 164.7 | 203.8455
2 | 61.4 | 2.9 | 9.9 | 5.8 | 0 | 6.9 | 2 | 7.1 | 3.9 | 0 | 0 | 0 | 0 | 0.1 | 4 | 4 | 20 | 1310 | 1080 | 704 | 1800 | 248.4 | 52.0798 | 5.5834e-25 | 65.3831 | 0.31365 | 0.6047 | 5.3918 | 5.541 | 219.6 | 254.9238
3 | 59.5 | 3 | 10 | 5.5 | 0 | 6 | 2 | 7 | 6.9 | 0 | 0 | 0 | 0 | 0.1 | 4 | 4 | 20 | 1310 | 1080 | 704 | 1800 | 248.4 | 49.2173 | 6.1849e-25 | 70.2845 | 0.34285 | 0.64612 | 5.604 | 5.5814 | 271.5 | 265.4525
4 | 59 | 4 | 10 | 5.5 | 0 | 3.5 | 0 | 7 | 10.9 | 0 | 0 | 0 | 0 | 0.1 | 4 | 4 | 20 | 1310 | 1080 | 704 | 1800 | 248.4 | 42.7213 | 5.7815e-25 | 58.2409 | 0.35179 | 0.67839 | 5.6091 | 5.9233 | 272.9 | 373.6506
5 | 59.1 | 3.1 | 10 | 5.5 | 0 | 8.1 | 1 | 7 | 6.1 | 0 | 0 | 0 | 0 | 0.1 | 4 | 4 | 20 | 1310 | 1080 | 704 | 1800 | 248.4 | 45.4646 | 3.8644e-25 | 69.74 | 0.33903 | 0.65729 | 5.6124 | 5.5872 | 273.8 | 266.9983
6 | 60.3 | 5.1 | 10 | 5.5 | 0 | 3.8 | 1 | 6.8 | 7.4 | 0 | 0 | 0 | 0 | 0.1 | 4 | 4 | 20 | 1310 | 1080 | 704 | 1800 | 248.4 | 53.2814 | 9.5446e-25 | 70.9108 | 0.34676 | 0.64768 | 5.6229 | 5.5884 | 276.7 | 267.3106
7 | 59.2 | 3 | 10 | 5.4 | 0 | 7 | 2.1 | 7 | 6.2 | 0 | 0 | 0 | 0 | 0.1 | 4 | 4 | 20 | 1310 | 1080 | 704 | 1800 | 248.4 | 49.1155 | 5.4604e-25 | 70.1351 | 0.34127 | 0.63703 | 5.7011 | 5.542 | 299.2 | 255.1889
8 | 59.3 | 3.1 | 10 | 5.6 | 0 | 4 | 2 | 5 | 10.9 | 0 | 0 | 0 | 0 | 0.1 | 4 | 4 | 20 | 1310 | 1080 | 704 | 1800 | 248.4 | 50.9116 | 1.3939e-24 | 70.0472 | 0.34427 | 0.68471 | 5.7671 | 5.9422 | 319.6 | 380.7805
9 | 59.2 | 3.1 | 10 | 5.6 | 0 | 6 | 2 | 5 | 9 | 0 | 0 | 0 | 0 | 0.1 | 4 | 4 | 20 | 1310 | 1080 | 704 | 1800 | 248.4 | 49.2748 | 8.8995e-25 | 67.2111 | 0.32959 | 0.64565 | 6.0083 | 5.7111 | 406.8 | 302.2157