## Sheet1
| Ni_wt | Re_wt | Co_wt | Al_wt | Ti_wt | W_wt | Mo_wt | Cr_wt | Ta_wt | C_wt | B_wt | Y_wt | Nb_wt | Hf_wt | solution_treatment_time | 1st_step_aging_treatment_time | 2nd_step_aging_treatment_time | solution_treatment_temperature | 1st_step_aging_treatment_temperature | 2nd_step_aging_treatment_temperature | temperature | applied_Stress | τ | DL | G | L | Ni3Al_fraction | 真实值 | 预测值 | 还原后的真实值 | 还原后的预测值
0 | 59.885 | 0 | 10 | 5 | 2 | 12 | 0 | 9 | 0 | 0.1 | 0.015 | 0 | 0 | 2 | 4 | 4 | 32 | 1204 | 1080 | 870 | 1093 | 138 | 37.5766 | 1.7462e-21 | 68.769 | 0.3465 | 0.62058 | 3.4012 | 4.1442 | 30 | 63.0656
1 | 59.885 | 0 | 10 | 5 | 2 | 12 | 0 | 9 | 0 | 0.1 | 0.015 | 0 | 0 | 2 | 4 | 4 | 32 | 1204 | 1080 | 870 | 1093 | 124.2 | 37.5766 | 1.7462e-21 | 68.769 | 0.3465 | 0.62058 | 3.9512 | 4.1261 | 52 | 61.9364
2 | 59.885 | 0 | 10 | 5 | 2 | 12 | 0 | 9 | 0 | 0.1 | 0.015 | 0 | 0 | 2 | 4 | 4 | 32 | 1204 | 1080 | 870 | 982 | 248.4 | 37.5766 | 1.7462e-21 | 68.769 | 0.3465 | 0.62058 | 4.5109 | 3.9558 | 91 | 52.2395
3 | 59.885 | 0 | 10 | 5 | 2 | 12 | 0 | 9 | 0 | 0.1 | 0.015 | 0 | 0 | 2 | 4 | 4 | 32 | 1204 | 1080 | 870 | 871 | 517.5 | 37.5766 | 1.7462e-21 | 68.769 | 0.3465 | 0.62058 | 4.654 | 4.4362 | 105 | 84.4528
4 | 60.2 | 0 | 5 | 5.6 | 1 | 8 | 0.6 | 8 | 6 | 0 | 0 | 0 | 0 | 0 | 4 | 4 | 20 | 1180 | 1140 | 870 | 1100 | 120 | 36.9226 | 1.8323e-21 | 64.474 | 0.34249 | 0.80438 | 5.112 | 5.5165 | 166 | 248.7653
5 | 60.2 | 0 | 5 | 5.6 | 1 | 8 | 0.6 | 8 | 6 | 0 | 0 | 0 | 0 | 0 | 4 | 4 | 20 | 1180 | 1140 | 870 | 1050 | 140 | 36.9226 | 1.8323e-21 | 64.474 | 0.34249 | 0.80438 | 5.5984 | 5.5848 | 270 | 266.3544
6 | 61.6 | 3 | 8 | 6.2 | 0 | 5 | 2 | 7 | 7 | 0 | 0 | 0 | 0 | 0.2 | 4 | 4 | 20 | 1180 | 1140 | 870 | 1100 | 120 | 48.4752 | 6.7655e-21 | 67.0924 | 0.34835 | 0.68262 | 5.7652 | 6.1007 | 319 | 446.1773
7 | 61.7 | 3 | 9 | 5.6 | 1 | 6 | 0.6 | 6.5 | 6.5 | 0 | 0 | 0 | 0 | 0.1 | 4 | 4 | 20 | 1180 | 1140 | 870 | 1100 | 120 | 43.264 | 4.9994e-21 | 69.5889 | 0.35677 | 0.65614 | 5.9322 | 6.1963 | 377 | 490.934
8 | 60.2 | 0 | 5 | 5.6 | 1 | 8 | 0.6 | 8 | 6 | 0 | 0 | 0 | 0 | 0 | 4 | 4 | 20 | 1180 | 1140 | 870 | 950 | 240 | 36.9226 | 1.8323e-21 | 64.474 | 0.34249 | 0.80438 | 5.9402 | 5.6402 | 380 | 281.5203
9 | 61.6 | 3 | 8 | 6.2 | 0 | 5 | 2 | 7 | 7 | 0 | 0 | 0 | 0 | 0.2 | 4 | 4 | 20 | 1180 | 1140 | 870 | 1150 | 90 | 48.4752 | 6.7655e-21 | 67.0924 | 0.34835 | 0.68262 | 5.9584 | 5.9252 | 387 | 374.3378
10 | 61.6 | 3 | 8 | 6.2 | 0 | 5 | 2 | 7 | 7 | 0 | 0 | 0 | 0 | 0.2 | 4 | 4 | 20 | 1180 | 1140 | 870 | 1050 | 140 | 48.4752 | 6.7655e-21 | 67.0924 | 0.34835 | 0.68262 | 6.0307 | 6.1089 | 416 | 449.8282
11 | 61.7 | 3 | 9 | 5.6 | 1 | 6 | 0.6 | 6.5 | 6.5 | 0 | 0 | 0 | 0 | 0.1 | 4 | 4 | 20 | 1180 | 1140 | 870 | 1150 | 90 | 43.264 | 4.9994e-21 | 69.5889 | 0.35677 | 0.65614 | 6.0753 | 6.0301 | 435 | 415.7633
12 | 60.2 | 0 | 5 | 5.6 | 1 | 8 | 0.6 | 8 | 6 | 0 | 0 | 0 | 0 | 0 | 4 | 4 | 20 | 1180 | 1140 | 870 | 850 | 500 | 36.9226 | 1.8323e-21 | 64.474 | 0.34249 | 0.80438 | 6.1092 | 6.2546 | 450 | 520.3954
13 | 61.7 | 3 | 9 | 5.6 | 1 | 6 | 0.6 | 6.5 | 6.5 | 0 | 0 | 0 | 0 | 0.1 | 4 | 4 | 20 | 1180 | 1140 | 870 | 1050 | 140 | 43.264 | 4.9994e-21 | 69.5889 | 0.35677 | 0.65614 | 6.1485 | 6.2086 | 468 | 496.9919
14 | 61.6 | 3 | 8 | 6.2 | 0 | 5 | 2 | 7 | 7 | 0 | 0 | 0 | 0 | 0.2 | 4 | 4 | 20 | 1180 | 1140 | 870 | 850 | 500 | 48.4752 | 6.7655e-21 | 67.0924 | 0.34835 | 0.68262 | 6.6908 | 6.7314 | 805 | 838.3027
15 | 61.6 | 3 | 8 | 6.2 | 0 | 5 | 2 | 7 | 7 | 0 | 0 | 0 | 0 | 0.2 | 4 | 4 | 20 | 1180 | 1140 | 870 | 950 | 240 | 48.4752 | 6.7655e-21 | 67.0924 | 0.34835 | 0.68262 | 6.7298 | 6.2367 | 837 | 511.1477
16 | 61.7 | 3 | 9 | 5.6 | 1 | 6 | 0.6 | 6.5 | 6.5 | 0 | 0 | 0 | 0 | 0.1 | 4 | 4 | 20 | 1180 | 1140 | 870 | 850 | 500 | 43.264 | 4.9994e-21 | 69.5889 | 0.35677 | 0.65614 | 6.8211 | 6.9885 | 917 | 1084.0493
17 | 61.7 | 3 | 9 | 5.6 | 1 | 6 | 0.6 | 6.5 | 6.5 | 0 | 0 | 0 | 0 | 0.1 | 4 | 4 | 20 | 1180 | 1140 | 870 | 950 | 240 | 43.264 | 4.9994e-21 | 69.5889 | 0.35677 | 0.65614 | 6.8596 | 6.3295 | 953 | 560.8866