## Sheet1
| Ni_wt | Re_wt | Co_wt | Al_wt | Ti_wt | W_wt | Mo_wt | Cr_wt | Ta_wt | C_wt | B_wt | Y_wt | Nb_wt | Hf_wt | solution_treatment_time | 1st_step_aging_treatment_time | 2nd_step_aging_treatment_time | solution_treatment_temperature | 1st_step_aging_treatment_temperature | 2nd_step_aging_treatment_temperature | temperature | applied_Stress | τ | DL | G | L | Ni3Al_fraction | 真实值 | 预测值 | 还原后的真实值 | 还原后的预测值
0 | 59.885 | 0 | 10 | 5 | 2 | 12 | 0 | 9 | 0 | 0.1 | 0.015 | 0 | 0 | 0.2 | 4 | 4 | 32 | 1204 | 1080 | 870 | 1093 | 138 | 37.5766 | 1.7462e-21 | 68.769 | 0.3465 | 0.62058 | 3.4012 | 4.8913 | 30 | 133.1222
1 | 65.146 | 3.1 | 7.5 | 5.9 | 1.5 | 0 | 3.65 | 8 | 5 | 0.05 | 0.004 | 0 | 0 | 0.15 | 2 | 4 | 16 | 1307 | 1080 | 898 | 1148 | 90 | 43.3099 | 1.4986e-20 | 68.1793 | 0.3506 | 0.66771 | 3.4012 | 3.9888 | 30 | 53.9919
2 | 67.281 | 3 | 5 | 6 | 1 | 3 | 1.5 | 7 | 6 | 0.004 | 0.05 | 0.015 | 0 | 0.15 | 2 | 4 | 16 | 1307 | 1080 | 898 | 1093 | 138 | 54.5867 | 1.9e-20 | 57.1232 | 0.3582 | 0.69541 | 3.4078 | 4.2651 | 30.2 | 71.1728
3 | 64.2945 | 3 | 7.5 | 6.5 | 0 | 3 | 1.5 | 8 | 6 | 0.05 | 0.004 | 0.0015 | 0 | 0.15 | 2 | 4 | 16 | 1307 | 1080 | 898 | 1093 | 138 | 51.0805 | 2.1026e-20 | 56.6264 | 0.35698 | 0.67151 | 3.4532 | 4.6037 | 31.6 | 99.8513
4 | 62.5 | 0 | 5 | 5 | 1.5 | 4 | 0 | 10 | 12 | 0 | 0 | 0 | 0 | 0 | 4 | 4 | 32 | 1285 | 1080 | 870 | 982 | 248.4 | 35.4968 | 1.8462e-21 | 67.9357 | 0.35478 | 0.68724 | 3.4965 | 7.4202 | 33 | 1669.4369
5 | 67.281 | 3 | 5 | 6 | 1 | 3 | 1.5 | 7 | 6 | 0.004 | 0.05 | 0.015 | 0 | 0.15 | 2 | 4 | 16 | 1307 | 1080 | 898 | 871 | 552 | 54.5867 | 1.9e-20 | 57.1232 | 0.3582 | 0.69541 | 3.5582 | 4.3791 | 35.1 | 79.764
6 | 63.896 | 6 | 7.5 | 6.4 | 0 | 2 | 0 | 8 | 6 | 0.05 | 0.004 | 0 | 0 | 0.15 | 2 | 4 | 16 | 1307 | 1080 | 898 | 1093 | 138 | 57.3593 | 4.2332e-20 | 67.1906 | 0.35431 | 0.6548 | 3.5667 | 4.757 | 35.4 | 116.3936
7 | 64.2945 | 3 | 7.5 | 6.5 | 0 | 3 | 1.5 | 8 | 6 | 0.05 | 0.004 | 0.0015 | 0 | 0.15 | 2 | 4 | 16 | 1307 | 1080 | 898 | 1148 | 90 | 51.0805 | 2.1026e-20 | 56.6264 | 0.35698 | 0.67151 | 3.6687 | 4.5248 | 39.2 | 92.2813
8 | 62.5 | 0 | 5 | 5 | 1.5 | 4 | 0 | 10 | 12 | 0 | 0 | 0 | 0 | 0 | 4 | 4 | 32 | 1285 | 1080 | 870 | 871 | 517.5 | 35.4968 | 1.8462e-21 | 67.9357 | 0.35478 | 0.68724 | 3.6889 | 7.4196 | 40 | 1668.4151
9 | 64.896 | 3 | 7.5 | 6.5 | 1 | 3 | 0.5 | 5 | 8 | 0.004 | 0.05 | 0.05 | 0 | 0.5 | 2 | 4 | 16 | 1307 | 1080 | 898 | 1093 | 138 | 46.5236 | 1.3857e-20 | 68.4477 | 0.3558 | 0.77561 | 3.7448 | 4.3227 | 42.3 | 75.3934
10 | 62.281 | 3 | 10 | 6 | 1 | 3 | 1.5 | 7 | 6 | 0.004 | 0.05 | 0.015 | 0 | 0.15 | 2 | 4 | 16 | 1307 | 1080 | 898 | 1093 | 138 | 48.0511 | 1.1887e-20 | 68.041 | 0.3508 | 0.65488 | 3.7565 | 4.3408 | 42.8 | 76.7663
11 | 64.046 | 3 | 7.5 | 6.2 | 0 | 5 | 1.5 | 6 | 6.5 | 0.004 | 0.05 | 0.05 | 0 | 0.15 | 2 | 4 | 16 | 1307 | 1080 | 898 | 1093 | 138 | 52.3605 | 1.0737e-20 | 66.9865 | 0.35016 | 0.68482 | 3.7635 | 4.2061 | 43.1 | 67.0972
12 | 74.781 | 3 | 0 | 7.5 | 0 | 4 | 1.5 | 7 | 2 | 0.05 | 0.004 | 0.015 | 0 | 0.15 | 2 | 4 | 16 | 1307 | 1080 | 898 | 871 | 552 | 58.9748 | 1.7577e-20 | 65.8139 | 0.35408 | 0.90197 | 3.7728 | 3.6214 | 43.5 | 37.3916
13 | 60.996 | 4.5 | 7.5 | 5.8 | 5 | 0 | 3 | 8 | 5 | 0.05 | 0.004 | 0 | 0 | 0.15 | 2 | 4 | 16 | 1307 | 1080 | 898 | 982 | 276 | 119.4323 | 0.0013098 | 61.5145 | 0.36238 | 0.84633 | 3.7796 | 4.3737 | 43.8 | 79.3388
14 | 64.396 | 4.5 | 7.5 | 6.4 | 0 | 0 | 3 | 8 | 6 | 0.05 | 0.004 | 0 | 0 | 0.15 | 2 | 4 | 16 | 1307 | 1080 | 898 | 1093 | 138 | 50.1276 | 2.1256e-20 | 67.0512 | 0.35056 | 0.66368 | 3.7865 | 4.369 | 44.1 | 78.9675
15 | 62.646 | 3 | 7.5 | 5.75 | 1.5 | 5.9 | 0.5 | 8 | 5 | 0.05 | 0.004 | 0 | 0 | 0.15 | 2 | 4 | 16 | 1307 | 1080 | 898 | 982 | 276 | 42.3825 | 1.4476e-20 | 57.361 | 0.35428 | 0.67653 | 3.7955 | 4.9913 | 44.5 | 147.1302
16 | 62.646 | 3 | 7.5 | 5.75 | 1.5 | 5.9 | 0.5 | 8 | 5 | 0.05 | 0.004 | 0 | 0 | 0.15 | 2 | 4 | 16 | 1307 | 1080 | 898 | 1093 | 138 | 42.3825 | 1.4476e-20 | 57.361 | 0.35428 | 0.67653 | 3.8177 | 4.8703 | 45.5 | 130.3659
17 | 63.396 | 4.5 | 7.5 | 6.4 | 0 | 4 | 0 | 8 | 6 | 0.05 | 0.004 | 0 | 0 | 0.15 | 2 | 4 | 16 | 1307 | 1080 | 898 | 1093 | 138 | 52.3401 | 2.463e-20 | 66.9959 | 0.35332 | 0.66651 | 3.8286 | 4.9001 | 46 | 134.3001
18 | 65.081 | 3 | 7.5 | 6.2 | 0 | 5 | 1.5 | 5 | 6.5 | 0.004 | 0.05 | 0.015 | 0 | 0.15 | 2 | 4 | 16 | 1307 | 1080 | 898 | 1148 | 90 | 52.3916 | 1.4047e-20 | 67.5476 | 0.3511 | 0.74841 | 3.8351 | 4.7447 | 46.3 | 114.9733
19 | 62.281 | 3 | 10 | 6 | 1 | 3 | 1.5 | 7 | 6 | 0.004 | 0.05 | 0.015 | 0 | 0.15 | 2 | 4 | 16 | 1307 | 1080 | 898 | 1148 | 90 | 48.0511 | 1.1887e-20 | 68.041 | 0.3508 | 0.65488 | 3.8523 | 4.2619 | 47.1 | 70.9464
20 | 64.781 | 3 | 7.5 | 6.5 | 0.5 | 3 | 1.5 | 5 | 8 | 0.004 | 0.05 | 0.015 | 0 | 0.15 | 2 | 4 | 16 | 1307 | 1080 | 898 | 1093 | 138 | 52.3916 | 1.4047e-20 | 67.5476 | 0.3511 | 0.74841 | 3.8628 | 4.8699 | 47.6 | 130.304
21 | 65.081 | 3 | 7.5 | 6.2 | 0 | 5 | 1.5 | 5 | 6.5 | 0.004 | 0.05 | 0.015 | 0 | 0.15 | 2 | 4 | 16 | 1307 | 1080 | 898 | 982 | 276 | 54.8917 | 1.1193e-20 | 67.789 | 0.35266 | 0.6935 | 3.8857 | 4.9445 | 48.7 | 140.4025
22 | 67.281 | 3 | 5 | 6 | 1 | 3 | 1.5 | 7 | 6 | 0.004 | 0.05 | 0.015 | 0 | 0.15 | 2 | 4 | 16 | 1307 | 1080 | 898 | 982 | 276 | 54.5867 | 1.9e-20 | 57.1232 | 0.3582 | 0.69541 | 3.8939 | 4.3861 | 49.1 | 80.3253
23 | 62.6957 | 0 | 7.5 | 4.2 | 3.5 | 6 | 1.5 | 9.7 | 4.7 | 0.05 | 0.0043 | 0 | 0 | 0.15 | 2 | 4 | 16 | 1265 | 1079 | 899 | 982 | 179.4 | 38.7711 | 6.3561e-21 | 68.7069 | 0.34889 | 0.58703 | 3.912 | 4.7488 | 50 | 115.4498
24 | 64.781 | 3 | 7.5 | 6 | 1 | 3 | 1.5 | 7 | 6 | 0.004 | 0.05 | 0.015 | 0 | 0.15 | 2 | 4 | 16 | 1307 | 1080 | 898 | 982 | 276 | 51.2954 | 1.1788e-20 | 56.9907 | 0.3544 | 0.67757 | 3.9396 | 4.4239 | 51.4 | 83.422
25 | 71.946 | 2 | 0 | 5.8 | 1.5 | 4 | 2.5 | 7 | 5 | 0.05 | 0.004 | 0.05 | 0 | 0.15 | 2 | 4 | 16 | 1307 | 1080 | 898 | 982 | 276 | 46.7096 | 1.3555e-20 | 67.0405 | 0.35504 | 0.73665 | 3.9435 | 3.8284 | 51.6 | 45.9893
26 | 59.885 | 0 | 10 | 5 | 2 | 12 | 0 | 9 | 0 | 0.1 | 0.015 | 0 | 0 | 0.2 | 4 | 4 | 32 | 1204 | 1080 | 870 | 1093 | 124.2 | 37.5766 | 1.7462e-21 | 68.769 | 0.3465 | 0.62058 | 3.9512 | 4.9041 | 52 | 134.8369
27 | 64.781 | 3 | 7.5 | 6 | 1 | 3 | 1.5 | 7 | 6 | 0.004 | 0.05 | 0.015 | 0 | 0.15 | 2 | 4 | 16 | 1307 | 1080 | 898 | 1148 | 90 | 51.2954 | 1.1788e-20 | 56.9907 | 0.3544 | 0.67757 | 3.9551 | 4.0429 | 52.2 | 56.9894
28 | 64.046 | 6 | 7.5 | 5.75 | 1.5 | 2 | 0 | 8 | 5 | 0.05 | 0.004 | 0 | 0 | 0.15 | 2 | 4 | 16 | 1307 | 1080 | 898 | 1093 | 138 | 55.2874 | 4.7007e-20 | 68.3983 | 0.35425 | 0.65618 | 3.9589 | 4.6622 | 52.4 | 105.8702
29 | 64.2945 | 3 | 7.5 | 6.5 | 0 | 3 | 1.5 | 8 | 6 | 0.05 | 0.004 | 0.0015 | 0 | 0.15 | 2 | 4 | 16 | 1307 | 1080 | 898 | 982 | 276 | 51.0805 | 2.1026e-20 | 56.6264 | 0.35698 | 0.67151 | 3.9797 | 4.6604 | 53.5 | 105.6761
30 | 67.281 | 3 | 5 | 6 | 1 | 3 | 1.5 | 7 | 6 | 0.004 | 0.05 | 0.015 | 0 | 0.15 | 2 | 4 | 16 | 1307 | 1080 | 898 | 1148 | 90 | 54.5867 | 1.9e-20 | 57.1232 | 0.3582 | 0.69541 | 3.9797 | 4.0392 | 53.5 | 56.7795
31 | 64.781 | 3 | 7.5 | 6 | 1 | 3 | 1.5 | 7 | 6 | 0.004 | 0.05 | 0.015 | 0 | 0.15 | 2 | 4 | 16 | 1307 | 1080 | 898 | 871 | 552 | 51.2954 | 1.1788e-20 | 56.9907 | 0.3544 | 0.67757 | 3.9853 | 4.3708 | 53.8 | 79.1046
32 | 62.9524 | 0 | 7.4 | 4.2 | 3.4 | 6 | 1.5 | 9.6 | 4.7 | 0.05 | 0.0076 | 0 | 0 | 0.19 | 2 | 4 | 16 | 1265 | 1079 | 899 | 871 | 379.5 | 39.7462 | 6.3414e-21 | 68.6705 | 0.34908 | 0.58232 | 3.9908 | 4.7773 | 54.1 | 118.7792
33 | 64.046 | 6 | 7.5 | 5.75 | 1.5 | 2 | 0 | 8 | 5 | 0.05 | 0.004 | 0 | 0 | 0.15 | 2 | 4 | 16 | 1307 | 1080 | 898 | 871 | 552 | 55.2874 | 4.7007e-20 | 68.3983 | 0.35425 | 0.65618 | 3.9927 | 4.8718 | 54.2 | 130.5547
34 | 65.146 | 3.1 | 7.5 | 5.9 | 1.5 | 0 | 3.65 | 8 | 5 | 0.05 | 0.004 | 0 | 0 | 0.15 | 2 | 4 | 16 | 1307 | 1080 | 898 | 1093 | 138 | 43.3099 | 1.4986e-20 | 68.1793 | 0.3506 | 0.66771 | 4.011 | 3.9297 | 55.2 | 50.8898
35 | 74.781 | 3 | 0 | 7.5 | 0 | 4 | 1.5 | 7 | 2 | 0.05 | 0.004 | 0.015 | 0 | 0.15 | 2 | 4 | 16 | 1307 | 1080 | 898 | 982 | 276 | 58.9748 | 1.7577e-20 | 65.8139 | 0.35408 | 0.90197 | 4.0128 | 3.9758 | 55.3 | 53.2934
36 | 64.896 | 3 | 7.5 | 6.5 | 1 | 3 | 0.5 | 5 | 8 | 0.004 | 0.05 | 0.05 | 0 | 0.5 | 2 | 4 | 16 | 1307 | 1080 | 898 | 982 | 276 | 46.5236 | 1.3857e-20 | 68.4477 | 0.3558 | 0.77561 | 4.0164 | 4.2399 | 55.5 | 69.3989
37 | 64.896 | 3 | 7.5 | 6.5 | 1 | 3 | 0.5 | 5 | 8 | 0.004 | 0.05 | 0.05 | 0 | 0.5 | 2 | 4 | 16 | 1307 | 1080 | 898 | 1148 | 90 | 46.5236 | 1.3857e-20 | 68.4477 | 0.3558 | 0.77561 | 4.0164 | 3.9328 | 55.5 | 51.0491
38 | 64.2945 | 3 | 7.5 | 6.5 | 0 | 3 | 1.5 | 8 | 6 | 0.05 | 0.004 | 0.0015 | 0 | 0.15 | 2 | 4 | 16 | 1307 | 1080 | 898 | 871 | 552 | 51.0805 | 2.1026e-20 | 56.6264 | 0.35698 | 0.67151 | 4.0182 | 4.6812 | 55.6 | 107.8996
39 | 65.146 | 3.1 | 7.5 | 5.9 | 1.5 | 0 | 3.65 | 8 | 5 | 0.05 | 0.004 | 0 | 0 | 0.15 | 2 | 4 | 16 | 1307 | 1080 | 898 | 871 | 552 | 43.3099 | 1.4986e-20 | 68.1793 | 0.3506 | 0.66771 | 4.0307 | 4.1392 | 56.3 | 62.7552
40 | 65.146 | 3.1 | 7.5 | 5.9 | 1.5 | 0 | 3.65 | 8 | 5 | 0.05 | 0.004 | 0 | 0 | 0.15 | 2 | 4 | 16 | 1307 | 1080 | 898 | 982 | 276 | 43.3099 | 1.4986e-20 | 68.1793 | 0.3506 | 0.66771 | 4.0307 | 4.1184 | 56.3 | 61.462
41 | 60.996 | 4.5 | 7.5 | 5.8 | 5 | 0 | 3 | 8 | 5 | 0.05 | 0.004 | 0 | 0 | 0.15 | 2 | 4 | 16 | 1307 | 1080 | 898 | 1093 | 138 | 119.4323 | 0.0013098 | 61.5145 | 0.36238 | 0.84633 | 4.05 | 4.1158 | 57.4 | 61.3039
42 | 62.281 | 3 | 10 | 6 | 1 | 3 | 1.5 | 7 | 6 | 0.004 | 0.05 | 0.015 | 0 | 0.15 | 2 | 4 | 16 | 1307 | 1080 | 898 | 871 | 552 | 48.0511 | 1.1887e-20 | 68.041 | 0.3508 | 0.65488 | 4.0587 | 4.3776 | 57.9 | 79.6499
43 | 60.981 | 1 | 10 | 5.8 | 1.5 | 7 | 1.5 | 7 | 5 | 0.05 | 0.004 | 0.015 | 0 | 0.15 | 2 | 4 | 16 | 1307 | 1080 | 898 | 982 | 276 | 41.3996 | 9.4465e-21 | 68.2926 | 0.34914 | 0.66788 | 4.069 | 4.8386 | 58.5 | 126.2936
44 | 60.981 | 3 | 10 | 5.8 | 1.5 | 5 | 1.5 | 7 | 5 | 0.05 | 0.004 | 0.015 | 0 | 0.15 | 2 | 4 | 16 | 1307 | 1080 | 898 | 871 | 552 | 44.2238 | 2.219e-20 | 68.7255 | 0.35142 | 0.66636 | 4.091 | 4.8078 | 59.8 | 122.4614
45 | 63.796 | 3 | 7.5 | 6 | 1 | 3 | 1.5 | 8 | 6 | 0.05 | 0.004 | 0 | 0 | 0.15 | 2 | 4 | 16 | 1307 | 1080 | 898 | 982 | 276 | 48.9692 | 2.2073e-20 | 67.6092 | 0.3519 | 0.66733 | 4.096 | 4.7366 | 60.1 | 114.0484
46 | 63.896 | 6 | 7.5 | 6.4 | 0 | 2 | 0 | 8 | 6 | 0.05 | 0.004 | 0 | 0 | 0.15 | 2 | 4 | 16 | 1307 | 1080 | 898 | 871 | 552 | 57.3593 | 4.2332e-20 | 67.1906 | 0.35431 | 0.6548 | 4.1304 | 4.9661 | 62.2 | 143.4679
47 | 63.131 | 3 | 7.5 | 5.75 | 1.5 | 5.9 | 0 | 8 | 5 | 0.05 | 0.004 | 0.015 | 0 | 0.15 | 2 | 4 | 16 | 1307 | 1080 | 898 | 982 | 276 | 44.3325 | 1.4486e-20 | 67.7997 | 0.35149 | 0.67408 | 4.1447 | 4.8148 | 63.1 | 123.3253
48 | 62.281 | 3 | 10 | 6 | 1 | 3 | 1.5 | 7 | 6 | 0.004 | 0.05 | 0.015 | 0 | 0.15 | 2 | 4 | 16 | 1307 | 1080 | 898 | 982 | 276 | 48.0511 | 1.1887e-20 | 68.041 | 0.3508 | 0.65488 | 4.1542 | 4.3568 | 63.7 | 78.0086
49 | 64.046 | 3 | 7.5 | 6.2 | 0 | 5 | 1.5 | 6 | 6.5 | 0.004 | 0.05 | 0.05 | 0 | 0.15 | 2 | 4 | 16 | 1307 | 1080 | 898 | 871 | 552 | 52.3605 | 1.0737e-20 | 66.9865 | 0.35016 | 0.68482 | 4.162 | 4.2707 | 64.2 | 71.5716
50 | 63.896 | 6 | 7.5 | 6.4 | 0 | 2 | 0 | 8 | 6 | 0.05 | 0.004 | 0 | 0 | 0.15 | 2 | 4 | 16 | 1307 | 1080 | 898 | 982 | 276 | 57.3593 | 4.2332e-20 | 67.1906 | 0.35431 | 0.6548 | 4.1698 | 4.9453 | 64.7 | 140.5115
51 | 65.281 | 3 | 7.5 | 6.5 | 0.5 | 3 | 1.5 | 5 | 7.5 | 0.004 | 0.05 | 0.015 | 0 | 0.15 | 2 | 4 | 16 | 1307 | 1080 | 898 | 1093 | 138 | 53.4545 | 1.3528e-20 | 67.7817 | 0.3518 | 0.74472 | 4.1713 | 4.5831 | 64.8 | 97.82
52 | 65.281 | 3 | 7.5 | 6.5 | 0.5 | 3 | 1.5 | 5 | 7.5 | 0.004 | 0.05 | 0.015 | 0 | 0.15 | 2 | 4 | 16 | 1307 | 1080 | 898 | 982 | 276 | 53.4545 | 1.3528e-20 | 67.7817 | 0.3518 | 0.74472 | 4.1805 | 4.7719 | 65.4 | 118.1418
53 | 62.447 | 0 | 7.5 | 4.2 | 3.5 | 6.1 | 1.5 | 9.7 | 4.8 | 0.05 | 0.003 | 0 | 0 | 0.2 | 2 | 4 | 16 | 1265 | 1079 | 899 | 982 | 179.4 | 38.5897 | 6.3727e-21 | 68.5702 | 0.34827 | 0.59088 | 4.1836 | 4.7347 | 65.6 | 113.8276
54 | 63.796 | 3 | 7.5 | 6 | 1 | 3 | 1.5 | 8 | 6 | 0.05 | 0.004 | 0 | 0 | 0.15 | 2 | 4 | 16 | 1307 | 1080 | 898 | 1148 | 90 | 48.9692 | 2.2073e-20 | 67.6092 | 0.3519 | 0.66733 | 4.1957 | 4.4571 | 66.4 | 86.2355
55 | 63.546 | 4.5 | 7.5 | 5.75 | 1.5 | 4 | 0 | 8 | 5 | 0.05 | 0.004 | 0 | 0 | 0.15 | 2 | 4 | 16 | 1307 | 1080 | 898 | 871 | 552 | 50.0162 | 2.5078e-20 | 68.0795 | 0.35269 | 0.66387 | 4.2002 | 4.9304 | 66.7 | 138.431
56 | 63.546 | 4.5 | 7.5 | 5.75 | 1.5 | 4 | 0 | 8 | 5 | 0.05 | 0.004 | 0 | 0 | 0.15 | 2 | 4 | 16 | 1307 | 1080 | 898 | 982 | 276 | 50.0162 | 2.5078e-20 | 68.0795 | 0.35269 | 0.66387 | 4.2062 | 4.9209 | 67.1 | 137.129
57 | 65.281 | 3.5 | 7.5 | 6.5 | 0.5 | 3 | 1.5 | 5 | 7 | 0.004 | 0.05 | 0.015 | 0 | 0.15 | 2 | 4 | 16 | 1307 | 1080 | 898 | 1093 | 138 | 54.0216 | 1.7139e-20 | 67.9298 | 0.3523 | 0.74185 | 4.2195 | 4.5869 | 68 | 98.1918
58 | 63.496 | 3 | 7.5 | 5.8 | 1.5 | 4 | 1.5 | 8 | 5 | 0.05 | 0.004 | 0 | 0 | 0.15 | 2 | 4 | 16 | 1307 | 1080 | 898 | 982 | 276 | 47.363 | 2.222e-20 | 67.8265 | 0.35078 | 0.6679 | 4.2268 | 4.7527 | 68.5 | 115.8943
59 | 60.981 | 2 | 10 | 5.8 | 1.5 | 6 | 1.5 | 7 | 5 | 0.05 | 0.004 | 0.015 | 0 | 0.15 | 2 | 4 | 16 | 1307 | 1080 | 898 | 982 | 276 | 47.363 | 2.222e-20 | 67.8265 | 0.35078 | 0.6679 | 4.2327 | 4.8418 | 68.9 | 126.7028
60 | 62.447 | 0 | 7.5 | 4.2 | 3.5 | 6.1 | 1.5 | 9.7 | 4.8 | 0.05 | 0.003 | 0 | 0 | 0.2 | 2 | 4 | 16 | 1265 | 1079 | 899 | 871 | 379.5 | 38.5897 | 6.3727e-21 | 68.5702 | 0.34827 | 0.59088 | 4.237 | 4.7911 | 69.2 | 120.4318
61 | 63.396 | 4.5 | 7.5 | 6.4 | 0 | 4 | 0 | 8 | 6 | 0.05 | 0.004 | 0 | 0 | 0.15 | 2 | 4 | 16 | 1307 | 1080 | 898 | 982 | 276 | 52.3401 | 2.463e-20 | 66.9959 | 0.35332 | 0.66651 | 4.2428 | 5.1182 | 69.6 | 167.0342
62 | 63.546 | 4.5 | 7.5 | 5.75 | 1.5 | 4 | 0 | 8 | 5 | 0.05 | 0.004 | 0 | 0 | 0.15 | 2 | 4 | 16 | 1307 | 1080 | 898 | 1093 | 138 | 50.0162 | 2.5078e-20 | 68.0795 | 0.35269 | 0.66387 | 4.2499 | 4.7373 | 70.1 | 114.1212
63 | 64.046 | 3 | 7.5 | 6.2 | 0 | 5 | 1.5 | 6 | 6.5 | 0.004 | 0.05 | 0.05 | 0 | 0.15 | 2 | 4 | 16 | 1307 | 1080 | 898 | 982 | 276 | 52.3605 | 1.0737e-20 | 66.9865 | 0.35016 | 0.68482 | 4.2528 | 4.3486 | 70.3 | 77.3716
64 | 60.081 | 2.5 | 10 | 6.2 | 0 | 6 | 1.5 | 7 | 6.5 | 0.05 | 0.004 | 0.015 | 0 | 0.15 | 2 | 4 | 16 | 1307 | 1080 | 898 | 982 | 276 | 44.4675 | 1.6792e-20 | 67.3671 | 0.35165 | 0.6468 | 4.2863 | 5.1934 | 72.7 | 180.08
65 | 59.546 | 2 | 10 | 6.2 | 0 | 7 | 1.5 | 7 | 6.5 | 0.05 | 0.004 | 0.05 | 0 | 0.15 | 2 | 4 | 16 | 1307 | 1080 | 898 | 982 | 276 | 42.9067 | 1.3135e-20 | 66.9649 | 0.34983 | 0.649 | 4.2863 | 4.7412 | 72.7 | 114.5738
66 | 61.281 | 3 | 10 | 6.5 | 0 | 5.5 | 1.5 | 5 | 7 | 0.05 | 0.004 | 0.015 | 0 | 0.15 | 2 | 4 | 16 | 1307 | 1080 | 898 | 871 | 552 | 47.3104 | 2.5116e-20 | 68.4744 | 0.35472 | 0.7027 | 4.3041 | 5.4471 | 74 | 232.0884
67 | 63.081 | 3 | 7.5 | 6.2 | 0 | 5 | 1.5 | 7 | 6.5 | 0.004 | 0.05 | 0.015 | 0 | 0.15 | 2 | 4 | 16 | 1307 | 1080 | 898 | 1148 | 90 | 49.2907 | 1.1533e-20 | 66.3965 | 0.34899 | 0.67409 | 4.3081 | 4.5044 | 74.3 | 90.4161
68 | 63.796 | 3 | 7.5 | 6 | 1 | 3 | 1.5 | 8 | 6 | 0.05 | 0.004 | 0 | 0 | 0.15 | 2 | 4 | 16 | 1307 | 1080 | 898 | 871 | 552 | 48.9692 | 2.2073e-20 | 67.6092 | 0.3519 | 0.66733 | 4.3268 | 4.7669 | 75.7 | 117.5568
69 | 60.581 | 3 | 10 | 6.2 | 0 | 5 | 1.5 | 7 | 6.5 | 0.05 | 0.004 | 0.015 | 0 | 0.15 | 2 | 4 | 16 | 1307 | 1080 | 898 | 982 | 276 | 46.591 | 2.0086e-20 | 67.6126 | 0.35286 | 0.64079 | 4.3334 | 5.0811 | 76.2 | 160.9482
70 | 65.281 | 3 | 7.5 | 6.5 | 0.5 | 3 | 1.5 | 5 | 7.5 | 0.004 | 0.05 | 0.015 | 0 | 0.15 | 2 | 4 | 16 | 1307 | 1080 | 898 | 871 | 552 | 53.4545 | 1.3528e-20 | 67.7817 | 0.3518 | 0.74472 | 4.3373 | 4.8035 | 76.5 | 121.9415
71 | 70.4 | 0 | 0 | 5.6 | 0 | 7.5 | 0 | 10.3 | 6.2 | 0 | 0 | 0 | 0 | 0 | 3 | 4 | 20 | 1315 | 1065 | 871 | 982 | 207 | 52.1936 | 1.6698e-21 | 66.3554 | 0.35624 | 0.70995 | 4.3412 | 5.8595 | 76.8 | 350.5467
72 | 63.081 | 3 | 7.5 | 6.2 | 0 | 5 | 1.5 | 7 | 6.5 | 0.004 | 0.05 | 0.015 | 0 | 0.15 | 2 | 4 | 16 | 1307 | 1080 | 898 | 982 | 276 | 49.2907 | 1.1533e-20 | 66.3965 | 0.34899 | 0.67409 | 4.387 | 4.8048 | 80.4 | 122.0965
73 | 62.781 | 3 | 10 | 7 | 0 | 5.5 | 1.5 | 6 | 4 | 0.05 | 0.004 | 0.015 | 0 | 0.15 | 2 | 4 | 16 | 1307 | 1080 | 898 | 982 | 276 | 48.2688 | 2.3037e-20 | 69.2945 | 0.35442 | 0.77596 | 4.3907 | 4.84 | 80.7 | 126.4709
74 | 70.4 | 0 | 0 | 5.6 | 0 | 7.5 | 0 | 10.3 | 6.2 | 0 | 0 | 0 | 0 | 0 | 3 | 4 | 20 | 1315 | 1065 | 871 | 982 | 207 | 52.1936 | 1.6698e-21 | 66.3554 | 0.35624 | 0.70995 | 4.4006 | 5.8595 | 81.5 | 350.5467
75 | 63.546 | 4.5 | 7.5 | 5.75 | 1.5 | 4 | 0 | 8 | 5 | 0.05 | 0.004 | 0 | 0 | 0.15 | 2 | 4 | 16 | 1307 | 1080 | 898 | 1148 | 90 | 50.0162 | 2.5078e-20 | 68.0795 | 0.35269 | 0.66387 | 4.4176 | 4.6205 | 82.9 | 101.5481
76 | 64.781 | 3 | 7.5 | 6.5 | 0.5 | 3 | 1.5 | 5 | 8 | 0.004 | 0.05 | 0.015 | 0 | 0.15 | 2 | 4 | 16 | 1307 | 1080 | 898 | 982 | 276 | 52.3916 | 1.4047e-20 | 67.5476 | 0.3511 | 0.74841 | 4.426 | 4.871 | 83.6 | 130.4556
77 | 65.281 | 3.5 | 7.5 | 6.5 | 0.5 | 3 | 1.5 | 5 | 7 | 0.004 | 0.05 | 0.015 | 0 | 0.15 | 2 | 4 | 16 | 1307 | 1080 | 898 | 871 | 552 | 54.0216 | 1.7139e-20 | 67.9298 | 0.3523 | 0.74185 | 4.4344 | 4.78 | 84.3 | 119.1084
78 | 60.996 | 4.5 | 7.5 | 5.8 | 5 | 0 | 3 | 8 | 5 | 0.05 | 0.004 | 0 | 0 | 0.15 | 2 | 4 | 16 | 1307 | 1080 | 898 | 871 | 552 | 119.4323 | 0.0013098 | 61.5145 | 0.36238 | 0.84633 | 4.4497 | 3.9829 | 85.6 | 53.6714
79 | 65.281 | 3.5 | 7.5 | 6.5 | 0.5 | 3 | 1.5 | 5 | 7 | 0.004 | 0.05 | 0.015 | 0 | 0.15 | 2 | 4 | 16 | 1307 | 1080 | 898 | 982 | 276 | 54.0216 | 1.7139e-20 | 67.9298 | 0.3523 | 0.74185 | 4.4497 | 4.7706 | 85.6 | 117.9881
80 | 70.4 | 0 | 0 | 5.6 | 0 | 7.5 | 0 | 10.3 | 6.2 | 0 | 0 | 0 | 0 | 0 | 3 | 4 | 20 | 1315 | 1065 | 871 | 871 | 414 | 52.1936 | 1.6698e-21 | 66.3554 | 0.35624 | 0.70995 | 4.459 | 5.956 | 86.4 | 386.0819
81 | 63.131 | 3 | 7.5 | 5.75 | 1.5 | 5.9 | 0 | 8 | 5 | 0.05 | 0.004 | 0.015 | 0 | 0.15 | 2 | 4 | 16 | 1307 | 1080 | 898 | 871 | 552 | 44.3325 | 1.4486e-20 | 67.7997 | 0.35149 | 0.67408 | 4.4636 | 4.8101 | 86.8 | 122.7425
82 | 62.646 | 3 | 7.5 | 5.75 | 1.5 | 5.9 | 0.5 | 8 | 5 | 0.05 | 0.004 | 0 | 0 | 0.15 | 2 | 4 | 16 | 1307 | 1080 | 898 | 871 | 552 | 42.3825 | 1.4476e-20 | 57.361 | 0.35428 | 0.67653 | 4.4659 | 5.0789 | 87 | 160.5968
83 | 64.53 | 0 | 5 | 4.15 | 3.68 | 6.5 | 0.92 | 10.6 | 4.42 | 0 | 0 | 0 | 0 | 0.2 | 3 | 4 | 20 | 1276 | 1080 | 871 | 871 | 448.5 | 41.0473 | 1.8072e-21 | 69.0491 | 0.34934 | 0.60239 | 4.4909 | 5.3274 | 89.2 | 205.8952
84 | 63.131 | 3 | 7.5 | 5.75 | 1.5 | 5.9 | 0 | 8 | 5 | 0.05 | 0.004 | 0.015 | 0 | 0.15 | 2 | 4 | 16 | 1307 | 1080 | 898 | 1093 | 138 | 44.3325 | 1.4486e-20 | 67.7997 | 0.35149 | 0.67408 | 4.4998 | 4.5648 | 90 | 96.0408
85 | 60.981 | 1 | 10 | 5.8 | 1.5 | 7 | 1.5 | 7 | 5 | 0.05 | 0.004 | 0.015 | 0 | 0.15 | 2 | 4 | 16 | 1307 | 1080 | 898 | 871 | 552 | 41.3996 | 9.4465e-21 | 68.2926 | 0.34914 | 0.66788 | 4.5009 | 4.9302 | 90.1 | 138.4059
86 | 63.496 | 3 | 7.5 | 5.8 | 1.5 | 4 | 1.5 | 8 | 5 | 0.05 | 0.004 | 0 | 0 | 0.15 | 2 | 4 | 16 | 1307 | 1080 | 898 | 1148 | 90 | 47.363 | 2.222e-20 | 67.8265 | 0.35078 | 0.6679 | 4.5042 | 4.3708 | 90.4 | 79.1063
87 | 70.4 | 0 | 0 | 5.6 | 0 | 7.5 | 0 | 10.3 | 6.2 | 0 | 0 | 0 | 0 | 0 | 3 | 4 | 20 | 1315 | 1065 | 871 | 871 | 414 | 52.1936 | 1.6698e-21 | 66.3554 | 0.35624 | 0.70995 | 4.5087 | 5.7641 | 90.8 | 318.6637
88 | 59.885 | 0 | 10 | 5 | 2 | 12 | 0 | 9 | 0 | 0.1 | 0.015 | 0 | 0 | 0.2 | 4 | 4 | 32 | 1204 | 1080 | 870 | 982 | 248.4 | 37.5766 | 1.7462e-21 | 68.769 | 0.3465 | 0.62058 | 4.5109 | 4.8446 | 91 | 127.0496
89 | 61.281 | 2 | 10 | 6.5 | 0 | 6.5 | 1.5 | 5 | 7 | 0.05 | 0.004 | 0.015 | 0 | 0.15 | 2 | 4 | 16 | 1307 | 1080 | 898 | 982 | 276 | 46.0284 | 1.565e-20 | 64.851 | 0.3361 | 0.66547 | 4.5207 | 5.4529 | 91.9 | 233.4319
90 | 62.9524 | 0 | 7.4 | 4.2 | 3.4 | 6 | 1.5 | 9.6 | 4.7 | 0.05 | 0.0076 | 0 | 0 | 0.19 | 2 | 4 | 16 | 1265 | 1079 | 899 | 760 | 621 | 39.7462 | 6.3414e-21 | 68.6705 | 0.34908 | 0.58232 | 4.5261 | 4.8386 | 92.4 | 126.2874
91 | 62.6957 | 0 | 7.5 | 4.2 | 3.5 | 6 | 1.5 | 9.7 | 4.7 | 0.05 | 0.0043 | 0 | 0 | 0.15 | 2 | 4 | 16 | 1265 | 1079 | 899 | 760 | 621 | 38.7711 | 6.3561e-21 | 68.7069 | 0.34889 | 0.58703 | 4.5272 | 4.8646 | 92.5 | 129.6142
92 | 60.981 | 2 | 10 | 5.8 | 1.5 | 6 | 1.5 | 7 | 5 | 0.05 | 0.004 | 0.015 | 0 | 0.15 | 2 | 4 | 16 | 1307 | 1080 | 898 | 871 | 552 | 42.4696 | 1.4298e-20 | 68.568 | 0.35049 | 0.66839 | 4.5294 | 4.8583 | 92.7 | 128.8096
93 | 63.496 | 3 | 7.5 | 5.8 | 1.5 | 4 | 1.5 | 8 | 5 | 0.05 | 0.004 | 0 | 0 | 0.15 | 2 | 4 | 16 | 1307 | 1080 | 898 | 871 | 552 | 47.363 | 2.222e-20 | 67.8265 | 0.35078 | 0.6679 | 4.5486 | 4.7371 | 94.5 | 114.1073
94 | 61.281 | 3 | 10 | 6.5 | 0 | 5.5 | 1.5 | 5 | 7 | 0.05 | 0.004 | 0.015 | 0 | 0.15 | 2 | 4 | 16 | 1307 | 1080 | 898 | 982 | 276 | 47.3104 | 2.5116e-20 | 68.4744 | 0.35472 | 0.7027 | 4.5507 | 5.381 | 94.7 | 217.247
95 | 71.946 | 2 | 0 | 5.8 | 1.5 | 4 | 2.5 | 7 | 5 | 0.05 | 0.004 | 0.05 | 0 | 0.15 | 2 | 4 | 16 | 1307 | 1080 | 898 | 871 | 552 | 46.7096 | 1.3555e-20 | 67.0405 | 0.35504 | 0.73665 | 4.5695 | 3.8674 | 96.5 | 47.8188
96 | 64.046 | 3 | 7.5 | 6.2 | 0 | 5 | 1.5 | 6 | 6.5 | 0.004 | 0.05 | 0.05 | 0 | 0.15 | 2 | 4 | 16 | 1307 | 1080 | 898 | 1148 | 90 | 52.3605 | 1.0737e-20 | 66.9865 | 0.35016 | 0.68482 | 4.5737 | 3.8724 | 96.9 | 48.0563
97 | 61.281 | 2 | 10 | 6.5 | 0 | 6.5 | 1.5 | 5 | 7 | 0.05 | 0.004 | 0.015 | 0 | 0.15 | 2 | 4 | 16 | 1307 | 1080 | 898 | 871 | 552 | 46.0284 | 1.565e-20 | 64.851 | 0.3361 | 0.66547 | 4.5757 | 5.4994 | 97.1 | 244.5347
98 | 62.9524 | 0 | 7.4 | 4.2 | 3.4 | 6 | 1.5 | 9.6 | 4.7 | 0.05 | 0.0076 | 0 | 0 | 0.19 | 2 | 4 | 16 | 1265 | 1079 | 899 | 982 | 179.4 | 39.7462 | 6.3414e-21 | 68.6705 | 0.34908 | 0.58232 | 4.586 | 4.6237 | 98.1 | 101.8723
99 | 63.081 | 3 | 7.5 | 6.2 | 0 | 5 | 1.5 | 7 | 6.5 | 0.004 | 0.05 | 0.015 | 0 | 0.15 | 2 | 4 | 16 | 1307 | 1080 | 898 | 1093 | 138 | 49.2907 | 1.1533e-20 | 66.3965 | 0.34899 | 0.67409 | 4.589 | 4.4825 | 98.4 | 88.4583
100 | 63.796 | 3 | 7.5 | 6 | 1 | 3 | 1.5 | 8 | 6 | 0.05 | 0.004 | 0 | 0 | 0.15 | 2 | 4 | 16 | 1307 | 1080 | 898 | 1093 | 138 | 48.9692 | 2.2073e-20 | 67.6092 | 0.3519 | 0.66733 | 4.6082 | 4.4629 | 100.3 | 86.7354
101 | 64.281 | 4.5 | 7.5 | 6.5 | 0.5 | 3 | 1.5 | 5 | 7 | 0.004 | 0.05 | 0.015 | 0 | 0.15 | 2 | 4 | 16 | 1307 | 1080 | 898 | 1093 | 138 | 53.1627 | 3.0605e-20 | 67.7257 | 0.35179 | 0.7434 | 4.6112 | 4.6211 | 100.6 | 101.604
102 | 64.396 | 4.5 | 7.5 | 6.4 | 0 | 0 | 3 | 8 | 6 | 0.05 | 0.004 | 0 | 0 | 0.15 | 2 | 4 | 16 | 1307 | 1080 | 898 | 871 | 552 | 50.1276 | 2.1256e-20 | 67.0512 | 0.35056 | 0.66368 | 4.624 | 4.3051 | 101.9 | 74.0763
103 | 64.046 | 6 | 7.5 | 5.75 | 1.5 | 2 | 0 | 8 | 5 | 0.05 | 0.004 | 0 | 0 | 0.15 | 2 | 4 | 16 | 1307 | 1080 | 898 | 982 | 276 | 55.2874 | 4.7007e-20 | 68.3983 | 0.35425 | 0.65618 | 4.6347 | 4.6558 | 103 | 105.1933
104 | 64.781 | 3 | 7.5 | 6.5 | 0.5 | 3 | 1.5 | 5 | 8 | 0.004 | 0.05 | 0.015 | 0 | 0.15 | 2 | 4 | 16 | 1307 | 1080 | 898 | 871 | 552 | 52.3916 | 1.4047e-20 | 67.5476 | 0.3511 | 0.74841 | 4.6434 | 4.8704 | 103.9 | 130.3749
105 | 59.885 | 0 | 10 | 5 | 2 | 12 | 0 | 9 | 0 | 0.1 | 0.015 | 0 | 0 | 0.2 | 4 | 4 | 32 | 1204 | 1080 | 870 | 871 | 517.5 | 37.5766 | 1.7462e-21 | 68.769 | 0.3465 | 0.62058 | 4.654 | 4.8987 | 105 | 134.1105
106 | 66.8 | 0 | 5 | 5.4 | 0 | 6.9 | 2 | 7.9 | 5.9 | 0 | 0 | 0 | 0 | 0.1 | 4 | 4 | 20 | 1310 | 1080 | 704 | 1800 | 248.4 | 56.0565 | 1.4081e-25 | 70.6529 | 0.34593 | 0.67363 | 4.6775 | 5.279 | 107.5 | 196.1796
107 | 59.546 | 2 | 10 | 6.2 | 0 | 7 | 1.5 | 7 | 6.5 | 0.05 | 0.004 | 0.05 | 0 | 0.15 | 2 | 4 | 16 | 1307 | 1080 | 898 | 871 | 552 | 42.9067 | 1.3135e-20 | 66.9649 | 0.34983 | 0.649 | 4.7005 | 4.6272 | 110 | 102.2314
108 | 61.781 | 4 | 10 | 6.5 | 0 | 4 | 1.5 | 5 | 7 | 0.05 | 0.004 | 0.015 | 0 | 0.15 | 2 | 4 | 16 | 1307 | 1080 | 898 | 871 | 552 | 49.567 | 3.7847e-20 | 68.953 | 0.35749 | 0.69598 | 4.7283 | 5.1631 | 113.1 | 174.7032
109 | 65.281 | 3.5 | 7.5 | 6.5 | 0.5 | 3 | 1.5 | 5 | 7 | 0.004 | 0.05 | 0.015 | 0 | 0.15 | 2 | 4 | 16 | 1307 | 1080 | 898 | 1148 | 90 | 54.0216 | 1.7139e-20 | 67.9298 | 0.3523 | 0.74185 | 4.73 | 4.4037 | 113.3 | 81.7546
110 | 63.081 | 3 | 7.5 | 6.2 | 0 | 5 | 1.5 | 7 | 6.5 | 0.004 | 0.05 | 0.015 | 0 | 0.15 | 2 | 4 | 16 | 1307 | 1080 | 898 | 871 | 552 | 49.2907 | 1.1533e-20 | 66.3965 | 0.34899 | 0.67409 | 4.7388 | 4.6144 | 114.3 | 100.9281
111 | 64.53 | 0 | 5 | 4.15 | 3.68 | 6.5 | 0.92 | 10.6 | 4.42 | 0 | 0 | 0 | 0 | 0.2 | 3 | 4 | 20 | 1276 | 1080 | 871 | 982 | 220.8 | 41.0473 | 1.8072e-21 | 69.0491 | 0.34934 | 0.60239 | 4.7406 | 5.2527 | 114.5 | 191.081
112 | 64.281 | 4.5 | 7.5 | 6.5 | 0.5 | 3 | 1.5 | 5 | 7 | 0.004 | 0.05 | 0.015 | 0 | 0.15 | 2 | 4 | 16 | 1307 | 1080 | 898 | 982 | 276 | 53.1627 | 3.0605e-20 | 67.7257 | 0.35179 | 0.7434 | 4.7493 | 4.7743 | 115.5 | 118.4283
113 | 60.081 | 2.5 | 10 | 6.2 | 0 | 6 | 1.5 | 7 | 6.5 | 0.05 | 0.004 | 0.015 | 0 | 0.15 | 2 | 4 | 16 | 1307 | 1080 | 898 | 871 | 552 | 44.4675 | 1.6792e-20 | 67.3671 | 0.35165 | 0.6468 | 4.78 | 5.0237 | 119.1 | 151.9658
114 | 62.781 | 3 | 10 | 7 | 0 | 5.5 | 1.5 | 6 | 4 | 0.05 | 0.004 | 0.015 | 0 | 0.15 | 2 | 4 | 16 | 1307 | 1080 | 898 | 871 | 552 | 48.2688 | 2.3037e-20 | 69.2945 | 0.35442 | 0.77596 | 4.7808 | 4.6221 | 119.2 | 101.704
115 | 61.781 | 4 | 10 | 6.5 | 0 | 4 | 1.5 | 5 | 7 | 0.05 | 0.004 | 0.015 | 0 | 0.15 | 2 | 4 | 16 | 1307 | 1080 | 898 | 982 | 276 | 49.567 | 3.7847e-20 | 68.953 | 0.35749 | 0.69598 | 4.7858 | 5.1821 | 119.8 | 178.0553
116 | 64.781 | 3 | 7.5 | 6.5 | 0.5 | 3 | 1.5 | 5 | 8 | 0.004 | 0.05 | 0.015 | 0 | 0.15 | 2 | 4 | 16 | 1307 | 1080 | 898 | 1148 | 90 | 52.3916 | 1.4047e-20 | 67.5476 | 0.3511 | 0.74841 | 4.7991 | 4.5136 | 121.4 | 91.2486
117 | 60.981 | 3 | 10 | 5.8 | 1.5 | 5 | 1.5 | 7 | 5 | 0.05 | 0.004 | 0.015 | 0 | 0.15 | 2 | 4 | 16 | 1307 | 1080 | 898 | 982 | 276 | 44.2238 | 2.219e-20 | 68.7255 | 0.35142 | 0.66636 | 4.8402 | 4.7174 | 126.5 | 111.8816
118 | 62.6957 | 0 | 7.5 | 4.2 | 3.5 | 6 | 1.5 | 9.7 | 4.7 | 0.05 | 0.0043 | 0 | 0 | 0.15 | 2 | 4 | 16 | 1265 | 1079 | 899 | 871 | 379.5 | 38.7711 | 6.3561e-21 | 68.7069 | 0.34889 | 0.58703 | 4.8963 | 4.7348 | 133.8 | 113.843
119 | 65.281 | 3 | 7.5 | 6.5 | 0.5 | 3 | 1.5 | 5 | 7.5 | 0.004 | 0.05 | 0.015 | 0 | 0.15 | 2 | 4 | 16 | 1307 | 1080 | 898 | 1148 | 90 | 53.4545 | 1.3528e-20 | 67.7817 | 0.3518 | 0.74472 | 4.9642 | 4.4302 | 143.2 | 83.9471
120 | 64.281 | 4.5 | 7.5 | 6.5 | 0.5 | 3 | 1.5 | 5 | 7 | 0.004 | 0.05 | 0.015 | 0 | 0.15 | 2 | 4 | 16 | 1307 | 1080 | 898 | 871 | 552 | 53.1627 | 3.0605e-20 | 67.7257 | 0.35179 | 0.7434 | 4.9931 | 4.7553 | 147.4 | 116.1988
121 | 63.781 | 5.5 | 7.5 | 6.5 | 0 | 3 | 1.5 | 5 | 7 | 0.004 | 0.05 | 0.015 | 0 | 0.15 | 2 | 4 | 16 | 1307 | 1080 | 898 | 1093 | 138 | 54.7775 | 3.5705e-20 | 67.4608 | 0.35206 | 0.72491 | 5.035 | 4.7322 | 153.7 | 113.5442
122 | 63.781 | 5.5 | 7.5 | 6.5 | 0 | 3 | 1.5 | 5 | 7 | 0.004 | 0.05 | 0.015 | 0 | 0.15 | 2 | 4 | 16 | 1307 | 1080 | 898 | 982 | 276 | 54.7775 | 3.5705e-20 | 67.4608 | 0.35206 | 0.72491 | 5.067 | 4.8867 | 158.7 | 132.5178
123 | 64.396 | 4.5 | 7.5 | 6.4 | 0 | 0 | 3 | 8 | 6 | 0.05 | 0.004 | 0 | 0 | 0.15 | 2 | 4 | 16 | 1307 | 1080 | 898 | 982 | 276 | 50.1276 | 2.1256e-20 | 67.0512 | 0.35056 | 0.66368 | 5.0864 | 4.166 | 161.8 | 64.4589
124 | 63.2 | 2.9 | 10 | 5.5 | 0 | 4.9 | 2 | 7.5 | 3.9 | 0 | 0 | 0 | 0 | 0.1 | 4 | 4 | 20 | 1310 | 1080 | 704 | 1800 | 248.4 | 58.3501 | 6.5294e-25 | 69.1391 | 0.33273 | 0.58639 | 5.1041 | 4.8595 | 164.7 | 128.9629
125 | 60.2 | 0 | 5 | 5.6 | 1 | 8 | 0.6 | 8 | 6 | 0 | 0 | 0 | 0 | 0.56 | 4 | 4 | 20 | 1180 | 1140 | 870 | 1100 | 120 | 36.9226 | 1.8323e-21 | 64.474 | 0.34249 | 0.80438 | 5.112 | 5.8233 | 166 | 338.0979
126 | 67.9 | 7.5 | 3.1 | 4.75 | 0 | 5 | 0 | 1.4 | 10 | 0 | 0 | 0.05 | 0.2 | 0.1 | 4 | 4 | 20 | 1180 | 1140 | 870 | 1200 | 70 | 83.4676 | 8.1218e-21 | 68.2631 | 0.35552 | 0.58396 | 5.118 | 6.7627 | 167 | 865.0016
127 | 64.73 | 0 | 5 | 4.15 | 3.68 | 6.5 | 0.92 | 10.6 | 4.42 | 0 | 0 | 0 | 0 | 0 | 3 | 4 | 20 | 1276 | 1080 | 871 | 982 | 220.8 | 41.3422 | 1.7997e-21 | 69.2008 | 0.3497 | 0.5966 | 5.1562 | 5.2521 | 173.5 | 190.9694
128 | 61 | 4.8 | 8 | 5.49 | 0 | 7.5 | 0 | 4.4 | 8.6 | 0 | 0 | 0.01 | 0.1 | 0.1 | 4 | 4 | 20 | 1180 | 1140 | 870 | 1200 | 70 | 53.6547 | 6.2437e-21 | 68.1059 | 0.35353 | 0.64915 | 5.204 | 6.8316 | 182 | 926.6756
129 | 62.447 | 0 | 7.5 | 4.2 | 3.5 | 6.1 | 1.5 | 9.7 | 4.8 | 0.05 | 0.003 | 0 | 0 | 0.2 | 2 | 4 | 16 | 1265 | 1079 | 899 | 760 | 621 | 38.5897 | 6.3727e-21 | 68.5702 | 0.34827 | 0.59088 | 5.2171 | 4.8117 | 184.4 | 122.9444
130 | 63.496 | 3 | 7.5 | 5.8 | 1.5 | 4 | 1.5 | 8 | 5 | 0.05 | 0.004 | 0 | 0 | 0.15 | 2 | 4 | 16 | 1307 | 1080 | 898 | 1093 | 138 | 47.363 | 2.222e-20 | 67.8265 | 0.35078 | 0.6679 | 5.2176 | 4.4749 | 184.5 | 87.7884
131 | 65.449 | 1.49 | 0.99 | 5.2 | 0 | 5.59 | 0 | 11.73 | 7.42 | 0.08 | 0.031 | 0 | 1.77 | 0.25 | 4 | 4 | 20 | 1250 | 1080 | 871 | 1040 | 137.2 | 49.4112 | 2.2649e-21 | 63.3037 | 0.33879 | 0.6509 | 5.3254 | 4.3789 | 205.5 | 79.7539
132 | 65.449 | 1.49 | 0.99 | 5.2 | 0 | 5.59 | 0 | 11.73 | 7.42 | 0.08 | 0.031 | 0 | 1.77 | 0.25 | 4 | 1250 | 4 | 1080 | 20 | 871 | 1040 | 137.2 | 46.1816 | 1.324e-15 | 54.6787 | 0.34152 | 0.6509 | 5.3254 | 3.778 | 205.5 | 43.7283
133 | 64.9 | 5.8 | 4.8 | 5.78 | 0 | 6.8 | 0 | 3.8 | 7.5 | 0 | 0 | 0.02 | 0.5 | 0.1 | 4 | 4 | 20 | 1180 | 1140 | 870 | 1200 | 70 | 63.4831 | 6.4745e-21 | 67.8619 | 0.35242 | 0.70751 | 5.3613 | 6.5145 | 213 | 674.8603
134 | 61.4 | 2.9 | 9.9 | 5.8 | 0 | 6.9 | 2 | 7.1 | 3.9 | 0 | 0 | 0 | 0 | 0.1 | 4 | 4 | 20 | 1310 | 1080 | 704 | 1800 | 248.4 | 52.0798 | 5.5834e-25 | 65.3831 | 0.31365 | 0.6047 | 5.3918 | 5.2472 | 219.6 | 190.0266
135 | 63.781 | 5.5 | 7.5 | 6.5 | 0 | 3 | 1.5 | 5 | 7 | 0.004 | 0.05 | 0.015 | 0 | 0.15 | 2 | 4 | 16 | 1307 | 1080 | 898 | 1148 | 90 | 54.7775 | 3.5705e-20 | 67.4608 | 0.35206 | 0.72491 | 5.3941 | 4.5903 | 220.1 | 98.5271
136 | 66.61 | 1.45 | 1.05 | 4.85 | 0 | 7.32 | 0.84 | 7.67 | 7.22 | 0.088 | 0.032 | 0 | 2.59 | 0.28 | 4 | 4 | 20 | 1250 | 1080 | 871 | 1040 | 137.2 | 52.2959 | 2.0717e-21 | 64.964 | 0.34308 | 0.65948 | 5.395 | 5.572 | 220.3 | 262.9632
137 | 64.956 | 1.46 | 1.01 | 5.17 | 0 | 6.63 | 0.84 | 9.79 | 8.88 | 0.075 | 0.029 | 0 | 0.87 | 0.29 | 4 | 4 | 20 | 1280 | 1080 | 871 | 1040 | 137.2 | 47.8286 | 2.2932e-21 | 63.8327 | 0.34011 | 0.70525 | 5.395 | 5.2218 | 220.3 | 185.2649
138 | 66.959 | 1.45 | 0.55 | 4.78 | 1.17 | 9.01 | 0.84 | 7.58 | 6.43 | 0.088 | 0.033 | 0 | 0.86 | 0.25 | 4 | 4 | 20 | 1250 | 1080 | 871 | 1040 | 137.2 | 49.1706 | 3.2906e-21 | 66.0565 | 0.34613 | 0.68296 | 5.3959 | 5.5072 | 220.5 | 246.466
139 | 67.96 | 0 | 2.52 | 4.4 | 3.18 | 6.5 | 0.92 | 10.1 | 4.42 | 0 | 0 | 0 | 0 | 0 | 3 | 4 | 20 | 1288 | 1080 | 871 | 982 | 220.8 | 45.3554 | 1.7254e-21 | 68.6655 | 0.35163 | 0.61259 | 5.4152 | 5.2795 | 224.8 | 196.2747
140 | 63.9 | 7.2 | 6.4 | 5.47 | 0 | 5.2 | 0 | 1.8 | 9.5 | 0 | 0 | 0.03 | 0.3 | 0.2 | 4 | 4 | 20 | 1180 | 1140 | 870 | 1200 | 70 | 71.5355 | 1.1434e-20 | 68.4754 | 0.35588 | 0.65713 | 5.4467 | 6.8347 | 232 | 929.5784
141 | 66.202 | 1.44 | 0.97 | 4.96 | 0 | 7.21 | 0.83 | 7.54 | 8.77 | 0.066 | 0.022 | 0 | 1.71 | 0.28 | 4 | 4 | 20 | 1270 | 1080 | 871 | 1040 | 137.2 | 51.2431 | 2.4848e-21 | 65.3536 | 0.34531 | 0.69968 | 5.4476 | 5.9678 | 232.2 | 390.6374
142 | 61.366 | 1.32 | 8.63 | 4.53 | 0 | 6.59 | 0.76 | 6.89 | 8.02 | 0.06 | 0.024 | 0 | 1.57 | 0.24 | 4 | 4 | 20 | 1270 | 1080 | 871 | 1040 | 137.2 | 49.0394 | 2.2497e-21 | 67.3848 | 0.35133 | 0.50187 | 5.4823 | 5.9171 | 240.4 | 371.3314
143 | 67.96 | 0 | 2.52 | 4.4 | 3.18 | 6.5 | 0.92 | 10.1 | 4.42 | 0 | 0 | 0 | 0 | 0 | 3 | 4 | 20 | 1288 | 1080 | 871 | 871 | 448.5 | 45.3554 | 1.7254e-21 | 68.6655 | 0.35163 | 0.61259 | 5.4827 | 5.3171 | 240.5 | 203.7974
144 | 65.126 | 2.86 | 1.01 | 4.95 | 0 | 7.08 | 0.83 | 7.45 | 8.7 | 0.069 | 0.025 | 0 | 1.61 | 0.29 | 4 | 4 | 20 | 1270 | 1080 | 871 | 1040 | 137.2 | 51.47 | 3.8355e-21 | 65.1141 | 0.34407 | 0.69847 | 5.5004 | 6.0021 | 244.8 | 404.2603
145 | 64.281 | 4.5 | 7.5 | 6.5 | 0.5 | 3 | 1.5 | 5 | 7 | 0.004 | 0.05 | 0.015 | 0 | 0.15 | 2 | 4 | 16 | 1307 | 1080 | 898 | 1148 | 90 | 53.1627 | 3.0605e-20 | 67.7257 | 0.35179 | 0.7434 | 5.5066 | 4.5069 | 246.3 | 90.6412
146 | 67.2 | 2.5 | 5 | 5.5 | 1.5 | 5 | 2 | 5 | 6.3 | 0 | 0 | 0 | 0 | 0 | 3 | 1315 | 6 | 1010 | 20 | 871 | 982 | 248.4 | 54.0621 | 2.6047e-15 | 59.4498 | 0.35503 | 0.6972 | 4.8851 | 6.294 | 132.3 | 541.3099
147 | 63.781 | 5.5 | 7.5 | 6.5 | 0 | 3 | 1.5 | 5 | 7 | 0.004 | 0.05 | 0.015 | 0 | 0.15 | 2 | 4 | 16 | 1307 | 1080 | 898 | 871 | 552 | 54.7775 | 3.5705e-20 | 67.4608 | 0.35206 | 0.72491 | 5.5499 | 4.8356 | 257.2 | 125.9079
148 | 66.1 | 6 | 4.5 | 5.36 | 0 | 6 | 0 | 3 | 8.6 | 0 | 0 | 0.04 | 0.3 | 0.1 | 4 | 4 | 20 | 1180 | 1140 | 870 | 1200 | 70 | 70.0274 | 7.9437e-21 | 68.5532 | 0.35645 | 0.65408 | 5.5645 | 6.3393 | 261 | 566.3928
149 | 60.2 | 0 | 5 | 5.6 | 1 | 8 | 0.6 | 8 | 6 | 0 | 0 | 0 | 0 | 5.6 | 4 | 4 | 20 | 1180 | 1140 | 870 | 1050 | 140 | 36.9226 | 1.8323e-21 | 64.474 | 0.34249 | 0.80438 | 5.5984 | 5.8934 | 270 | 362.6505
150 | 59.5 | 3 | 10 | 5.5 | 0 | 6 | 2 | 7 | 6.9 | 0 | 0 | 0 | 0 | 0.1 | 4 | 4 | 20 | 1310 | 1080 | 704 | 1800 | 248.4 | 49.2173 | 6.1849e-25 | 70.2845 | 0.34285 | 0.64612 | 5.604 | 5.7913 | 271.5 | 327.4402
151 | 59 | 4 | 10 | 5.5 | 0 | 3.5 | 0 | 7 | 10.9 | 0 | 0 | 0 | 0 | 0.1 | 4 | 4 | 20 | 1310 | 1080 | 704 | 1800 | 248.4 | 42.7213 | 5.7815e-25 | 58.2409 | 0.35179 | 0.67839 | 5.6091 | 6.1009 | 272.9 | 446.2503
152 | 59.1 | 3.1 | 10 | 5.5 | 0 | 8.1 | 1 | 7 | 6.1 | 0 | 0 | 0 | 0 | 0.1 | 4 | 4 | 20 | 1310 | 1080 | 704 | 1800 | 248.4 | 45.4646 | 3.8644e-25 | 69.74 | 0.33903 | 0.65729 | 5.6124 | 5.9924 | 273.8 | 400.3695
153 | 64.123 | 1.38 | 4.51 | 4.74 | 0 | 6.89 | 0.8 | 7.2 | 8.38 | 0.061 | 0.026 | 0 | 1.64 | 0.25 | 4 | 4 | 20 | 1270 | 1080 | 871 | 1040 | 137.2 | 51.6702 | 2.2612e-21 | 66.2459 | 0.34693 | 0.59058 | 5.6179 | 5.9131 | 275.3 | 369.866
154 | 60.3 | 5.1 | 10 | 5.5 | 0 | 3.8 | 1 | 6.8 | 7.4 | 0 | 0 | 0 | 0 | 0.1 | 4 | 4 | 20 | 1310 | 1080 | 704 | 1800 | 248.4 | 53.2814 | 9.5446e-25 | 70.9108 | 0.34676 | 0.64768 | 5.6229 | 5.7483 | 276.7 | 313.6442
155 | 64.53 | 0 | 5 | 4.15 | 3.68 | 6.5 | 0.92 | 10.6 | 4.42 | 0 | 0 | 0 | 0 | 0.2 | 3 | 4 | 20 | 1288 | 1080 | 871 | 982 | 220.8 | 41.0473 | 1.8072e-21 | 69.0491 | 0.34934 | 0.60239 | 5.6229 | 5.2219 | 276.7 | 185.2868
156 | 60.2 | 0 | 5 | 5.6 | 1 | 8 | 0.6 | 8 | 6 | 0 | 0 | 0 | 0 | 0.56 | 4 | 1180 | 4 | 1140 | 20 | 870 | 1050 | 140 | 34.5046 | 1.1757e-15 | 55.6725 | 0.34523 | 0.80438 | 5.5984 | 5.8934 | 270 | 362.6505
157 | 67 | 6.5 | 4 | 5.18 | 0 | 5.5 | 0 | 2.4 | 9 | 0 | 0 | 0.02 | 0.3 | 0.1 | 4 | 4 | 20 | 1180 | 1140 | 870 | 1200 | 70 | 75.6246 | 7.9935e-21 | 68.503 | 0.35648 | 0.62992 | 5.6384 | 6.8446 | 281 | 938.8333
158 | 77.26 | 0 | 2.52 | 4.4 | 3.18 | 6.5 | 0.92 | 0.6 | 4.42 | 0 | 0 | 0 | 0 | 0.2 | 3 | 4 | 20 | 1288 | 1080 | 871 | 982 | 220.8 | 74.7911 | 1.5808e-21 | 71.0583 | 0.36064 | 0.5671 | 5.6633 | 6.9676 | 288.1 | 1061.7064
159 | 65.605 | 1.41 | 2.31 | 4.85 | 0 | 7.05 | 0.82 | 7.36 | 8.57 | 0.06 | 0.025 | 0 | 1.68 | 0.26 | 4 | 4 | 20 | 1270 | 1080 | 871 | 1040 | 137.2 | 52.4439 | 2.3253e-21 | 65.7321 | 0.34563 | 0.65047 | 5.6994 | 5.95 | 298.7 | 383.7651
160 | 59.2 | 3 | 10 | 5.4 | 0 | 7 | 2.1 | 7 | 6.2 | 0 | 0 | 0 | 0 | 0.1 | 4 | 4 | 20 | 1310 | 1080 | 704 | 1800 | 248.4 | 49.1155 | 5.4604e-25 | 70.1351 | 0.34127 | 0.63703 | 5.7011 | 5.8468 | 299.2 | 346.1356
161 | 64.73 | 0 | 5 | 4.15 | 3.68 | 6.5 | 0.92 | 10.6 | 4.42 | 0 | 0 | 0 | 0 | 0 | 3 | 4 | 20 | 1288 | 1080 | 871 | 982 | 220.8 | 41.3422 | 1.7997e-21 | 69.2008 | 0.3497 | 0.5966 | 5.719 | 5.2217 | 304.6 | 185.2477
162 | 68.901 | 1.48 | 1.02 | 5.62 | 0 | 7.9 | 0.86 | 7.23 | 5.74 | 0.081 | 0.028 | 0 | 0.88 | 0.26 | 4 | 4 | 20 | 1280 | 1080 | 871 | 1040 | 137.2 | 53.6669 | 2.2867e-21 | 65.7548 | 0.34807 | 0.73529 | 5.7401 | 5.2301 | 311.1 | 186.8037
163 | 61.6 | 3 | 8 | 6.2 | 0 | 5 | 2 | 7 | 7 | 0 | 0 | 0 | 0 | 0.2 | 4 | 4 | 20 | 1180 | 1140 | 870 | 1100 | 120 | 48.4752 | 6.7655e-21 | 67.0924 | 0.34835 | 0.68262 | 5.7652 | 5.7527 | 319 | 315.0483
164 | 59.3 | 3.1 | 10 | 5.6 | 0 | 4 | 2 | 5 | 10.9 | 0 | 0 | 0 | 0 | 0.1 | 4 | 4 | 20 | 1310 | 1080 | 704 | 1800 | 248.4 | 50.9116 | 1.3939e-24 | 70.0472 | 0.34427 | 0.68471 | 5.7671 | 6.3839 | 319.6 | 592.2069
165 | 67.237 | 1.44 | 0 | 4.96 | 0 | 7.21 | 0.83 | 7.54 | 8.77 | 0.07 | 0.023 | 0 | 1.71 | 0.21 | 4 | 4 | 20 | 1270 | 1080 | 871 | 1040 | 137.2 | 50.1114 | 3.3735e-21 | 66.1285 | 0.34971 | 0.70412 | 5.7786 | 5.7634 | 323.3 | 318.4157
166 | 65.083 | 1.43 | 1.01 | 5.18 | 0 | 7 | 0.83 | 7.27 | 11.83 | 0.061 | 0.026 | 0 | 0 | 0.28 | 4 | 4 | 20 | 1280 | 1080 | 871 | 1040 | 137.2 | 48.8774 | 2.5403e-21 | 65.4843 | 0.34608 | 0.78287 | 5.7939 | 6.299 | 328.3 | 544.0249
167 | 66.162 | 1.44 | 1 | 4.96 | 0 | 7.21 | 0.83 | 7.54 | 8.77 | 0.066 | 0.032 | 0 | 1.71 | 0.28 | 4 | 4 | 20 | 1270 | 1080 | 871 | 1040 | 137.2 | 51.0842 | 2.1148e-21 | 65.1196 | 0.34413 | 0.70484 | 5.8096 | 5.7015 | 333.5 | 299.3105
168 | 64.73 | 0 | 5 | 4.15 | 3.68 | 6.5 | 0.92 | 10.6 | 4.42 | 0 | 0 | 0 | 0 | 0 | 3 | 4 | 20 | 1276 | 1080 | 871 | 871 | 448.5 | 41.3422 | 1.7997e-21 | 69.2008 | 0.3497 | 0.5966 | 5.8284 | 5.1465 | 339.8 | 171.8252
169 | 70.4 | 0 | 0 | 5.6 | 0 | 7.5 | 0 | 10.3 | 6.2 | 0 | 0 | 0 | 0 | 0 | 3 | 4 | 20 | 1315 | 1065 | 871 | 1037 | 124.2 | 52.1936 | 1.6698e-21 | 66.3554 | 0.35624 | 0.70995 | 5.8424 | 5.3466 | 344.6 | 209.8978
170 | 67.275 | 1.46 | 1.01 | 5.34 | 0 | 8.41 | 0.84 | 7.19 | 7.25 | 0.07 | 0.025 | 0 | 0.87 | 0.26 | 4 | 4 | 20 | 1280 | 1080 | 871 | 1040 | 137.2 | 51.7052 | 2.3979e-21 | 65.484 | 0.34656 | 0.72857 | 5.8614 | 5.7045 | 351.2 | 300.2114
171 | 67.96 | 0 | 2.52 | 4.4 | 3.18 | 6.5 | 0.92 | 10.1 | 4.42 | 0 | 0 | 0 | 0 | 0 | 3 | 4 | 20 | 1288 | 1080 | 871 | 760 | 759 | 45.3554 | 1.7254e-21 | 68.6655 | 0.35163 | 0.61259 | 5.9081 | 5.1159 | 368 | 166.6428
172 | 61.7 | 3 | 9 | 5.6 | 1 | 6 | 0.6 | 6.5 | 6.5 | 0 | 0 | 0 | 0 | 0.1 | 4 | 4 | 20 | 1180 | 1140 | 870 | 1100 | 120 | 43.264 | 4.9994e-21 | 69.5889 | 0.35677 | 0.65614 | 5.9322 | 5.9623 | 377 | 388.4908
173 | 60.2 | 0 | 5 | 5.6 | 1 | 8 | 0.6 | 8 | 6 | 0 | 0 | 0 | 0 | 0.56 | 4 | 4 | 20 | 1180 | 1140 | 870 | 950 | 240 | 36.9226 | 1.8323e-21 | 64.474 | 0.34249 | 0.80438 | 5.9402 | 5.9809 | 380 | 395.8136
174 | 61.6 | 3 | 8 | 6.2 | 0 | 5 | 2 | 7 | 7 | 0 | 0 | 0 | 0 | 0.2 | 4 | 4 | 20 | 1180 | 1140 | 870 | 1150 | 90 | 48.4752 | 6.7655e-21 | 67.0924 | 0.34835 | 0.68262 | 5.9584 | 5.6272 | 387 | 277.8916
175 | 65.607 | 1.44 | 1.01 | 5.07 | 0 | 7.11 | 0.83 | 7.4 | 10.31 | 0.067 | 0.026 | 0 | 0.85 | 0.28 | 4 | 4 | 20 | 1280 | 1080 | 871 | 1040 | 137.2 | 50.2704 | 2.4313e-21 | 65.12 | 0.3438 | 0.74888 | 5.9633 | 6.0172 | 388.9 | 410.4405
176 | 74.9 | 0 | 0 | 5.5 | 1.1 | 5 | 2 | 5 | 6.5 | 0 | 0 | 0 | 0 | 0 | 4 | 4 | 32 | 1346 | 1080 | 871 | 1040 | 137.31 | 56.8752 | 1.5518e-21 | 69.5224 | 0.36076 | 0.74547 | 5.9915 | 5.6796 | 400 | 292.8237
177 | 59.2 | 3.1 | 10 | 5.6 | 0 | 6 | 2 | 5 | 9 | 0 | 0 | 0 | 0 | 0.1 | 4 | 4 | 20 | 1310 | 1080 | 704 | 1800 | 248.4 | 49.2748 | 8.8995e-25 | 67.2111 | 0.32959 | 0.64565 | 6.0083 | 6.3992 | 406.8 | 601.3536
178 | 66.078 | 2.89 | 1.01 | 5.27 | 0 | 5.61 | 0.84 | 7.5 | 9.59 | 0.066 | 0.026 | 0 | 0.86 | 0.26 | 4 | 4 | 20 | 1280 | 1080 | 871 | 1040 | 137.2 | 51.2285 | 3.9723e-21 | 65.6717 | 0.34703 | 0.74552 | 6.0292 | 5.7901 | 415.4 | 327.0451
179 | 61.6 | 3 | 8 | 6.2 | 0 | 5 | 2 | 7 | 7 | 0 | 0 | 0 | 0 | 0.2 | 4 | 4 | 20 | 1180 | 1140 | 870 | 1050 | 140 | 48.4752 | 6.7655e-21 | 67.0924 | 0.34835 | 0.68262 | 6.0307 | 5.8915 | 416 | 361.963
180 | 66.405 | 1.45 | 1.02 | 5.2 | 0 | 7.8 | 0.84 | 7.29 | 8.79 | 0.069 | 0.026 | 0 | 0.86 | 0.25 | 4 | 4 | 20 | 1280 | 1080 | 871 | 1040 | 137.2 | 51.0145 | 2.4096e-21 | 65.265 | 0.34504 | 0.73524 | 6.0638 | 5.8629 | 430 | 351.7593
181 | 65.312 | 2.87 | 1.01 | 5.15 | 0 | 6.79 | 0.83 | 7.35 | 9.5 | 0.061 | 0.027 | 0 | 0.85 | 0.25 | 4 | 4 | 20 | 1280 | 1080 | 871 | 1040 | 137.2 | 51.0591 | 3.9428e-21 | 65.2743 | 0.34477 | 0.73941 | 6.0717 | 6.0261 | 433.4 | 414.0968
182 | 61.7 | 3 | 9 | 5.6 | 1 | 6 | 0.6 | 6.5 | 6.5 | 0 | 0 | 0 | 0 | 0.1 | 4 | 4 | 20 | 1180 | 1140 | 870 | 1150 | 90 | 43.264 | 4.9994e-21 | 69.5889 | 0.35677 | 0.65614 | 6.0753 | 5.8368 | 435 | 342.6723
183 | 66.06 | 2.89 | 1.01 | 5.28 | 0 | 6.56 | 0.84 | 7.36 | 8.78 | 0.071 | 0.029 | 0 | 0.86 | 0.26 | 4 | 4 | 20 | 1280 | 1080 | 871 | 1040 | 137.2 | 51.3955 | 3.901e-21 | 65.4557 | 0.34603 | 0.73964 | 6.0788 | 5.7744 | 436.5 | 321.963
184 | 70.5 | 0 | 5 | 5 | 1.5 | 4 | 0 | 10 | 4 | 0 | 0 | 0 | 0 | 0 | 4 | 4 | 32 | 1288 | 1080 | 870 | 1040 | 137.31 | 55.3844 | 1.6862e-21 | 70.0484 | 0.36065 | 0.54543 | 6.0868 | 4.4752 | 440 | 87.8092
185 | 60.2 | 0 | 5 | 5.6 | 1 | 8 | 0.6 | 8 | 6 | 0 | 0 | 0 | 0 | 0.56 | 4 | 4 | 20 | 1180 | 1140 | 870 | 850 | 500 | 36.9226 | 1.8323e-21 | 64.474 | 0.34249 | 0.80438 | 6.1092 | 5.9655 | 450 | 389.7539
186 | 66.1 | 6 | 4.5 | 5.36 | 0 | 6 | 0 | 3 | 8.6 | 0 | 0 | 0.04 | 0.3 | 0.1 | 4 | 1180 | 4 | 1140 | 20 | 870 | 1200 | 70 | 65.4414 | 3.2448e-15 | 59.1947 | 0.35934 | 0.65408 | 5.5645 | 6.2441 | 261 | 514.9803
187 | 66.103 | 4.27 | 0.99 | 5.12 | 0 | 8.8 | 0.81 | 4.23 | 8.52 | 0.061 | 0.026 | 0 | 0.83 | 0.24 | 4 | 4 | 20 | 1280 | 1080 | 871 | 1040 | 137.2 | 57.7047 | 3.9728e-21 | 66.565 | 0.34803 | 0.74672 | 6.1325 | 6.8235 | 460.6 | 919.1968
188 | 61.7 | 3 | 9 | 5.6 | 1 | 6 | 0.6 | 6.5 | 6.5 | 0 | 0 | 0 | 0 | 0.1 | 4 | 4 | 20 | 1180 | 1140 | 870 | 1050 | 140 | 43.264 | 4.9994e-21 | 69.5889 | 0.35677 | 0.65614 | 6.1485 | 6.2241 | 468 | 504.7748
189 | 67.9 | 7.5 | 3.1 | 4.75 | 0 | 5 | 0 | 1.4 | 10 | 0 | 0 | 0.05 | 0.2 | 0.1 | 4 | 4 | 20 | 1180 | 1140 | 870 | 1150 | 90 | 83.4676 | 8.1218e-21 | 68.2631 | 0.35552 | 0.58396 | 6.1591 | 6.8989 | 473 | 991.201
190 | 67.453 | 1.46 | 1 | 5.21 | 0 | 6.09 | 4.21 | 6.15 | 7.25 | 0.061 | 0.036 | 0 | 0.87 | 0.21 | 4 | 4 | 20 | 1280 | 1080 | 871 | 1040 | 137.2 | 60.3086 | 2.0411e-21 | 63.8576 | 0.33397 | 0.72312 | 6.1686 | 5.3014 | 477.5 | 200.6078
191 | 61 | 4.8 | 8 | 5.49 | 0 | 7.5 | 0 | 4.4 | 8.6 | 0 | 0 | 0.01 | 0.1 | 0.1 | 4 | 4 | 20 | 1180 | 1140 | 870 | 1150 | 90 | 53.6547 | 6.2437e-21 | 68.1059 | 0.35353 | 0.64915 | 6.1841 | 6.8823 | 485 | 974.8492
192 | 67.9 | 7.5 | 3.1 | 4.75 | 0 | 5 | 0 | 1.4 | 10 | 0 | 0 | 0.05 | 0.2 | 0.1 | 4 | 4 | 20 | 1180 | 1140 | 870 | 1100 | 120 | 83.4676 | 8.1218e-21 | 68.2631 | 0.35552 | 0.58396 | 6.1883 | 7.0317 | 487 | 1131.9302
193 | 61 | 4.8 | 8 | 5.49 | 0 | 7.5 | 0 | 4.4 | 8.6 | 0 | 0 | 0.01 | 0.1 | 0.1 | 4 | 4 | 20 | 1180 | 1140 | 870 | 1100 | 120 | 53.6547 | 6.2437e-21 | 68.1059 | 0.35353 | 0.64915 | 6.2106 | 7.015 | 498 | 1113.2568
194 | 64.53 | 0 | 5 | 4.15 | 3.68 | 6.5 | 0.92 | 10.6 | 4.42 | 0 | 0 | 0 | 0 | 0.2 | 3 | 4 | 20 | 1288 | 1080 | 871 | 871 | 448.5 | 41.0473 | 1.8072e-21 | 69.0491 | 0.34934 | 0.60239 | 6.2192 | 5.3078 | 502.3 | 201.8995
195 | 66.565 | 1.45 | 1 | 5.14 | 0 | 6.57 | 2.51 | 6.74 | 8.79 | 0.069 | 0.026 | 0 | 0.86 | 0.28 | 4 | 4 | 20 | 1280 | 1080 | 871 | 1040 | 137.2 | 56.2787 | 2.4217e-21 | 64.7664 | 0.34027 | 0.73554 | 6.2291 | 5.5957 | 507.3 | 269.2601
196 | 65.964 | 2.83 | 0.89 | 5.1 | 0 | 8.89 | 0.82 | 5.75 | 8.61 | 0.061 | 0.025 | 0 | 0.84 | 0.22 | 4 | 4 | 20 | 1280 | 1080 | 871 | 1040 | 137.2 | 52.3681 | 3.5014e-21 | 66.0651 | 0.34761 | 0.73983 | 6.2323 | 6.3511 | 508.9 | 573.1397
197 | 65.624 | 1.43 | 1.01 | 5.07 | 0 | 8.07 | 0.83 | 7.27 | 9.5 | 0.061 | 0.025 | 0 | 0.85 | 0.26 | 4 | 4 | 20 | 1280 | 1080 | 871 | 1040 | 137.2 | 50.3316 | 2.4447e-21 | 65.0498 | 0.34382 | 0.73529 | 6.2342 | 5.9535 | 509.9 | 385.1144
198 | 65.605 | 1.43 | 1.02 | 5.07 | 0 | 8.53 | 0.83 | 7.21 | 9.1 | 0.061 | 0.024 | 0 | 0.85 | 0.27 | 4 | 4 | 20 | 1280 | 1080 | 871 | 1040 | 137.2 | 50.4345 | 2.4805e-21 | 64.9941 | 0.34368 | 0.72891 | 6.2644 | 5.9919 | 525.5 | 400.1638
199 | 64.53 | 0 | 5 | 4.15 | 3.68 | 6.5 | 0.92 | 10.6 | 4.42 | 0 | 0 | 0 | 0 | 0.2 | 3 | 4 | 20 | 1288 | 1080 | 871 | 204 | 759 | 41.0473 | 1.8072e-21 | 69.0491 | 0.34934 | 0.60239 | 6.27 | 7.2215 | 528.5 | 1368.4824
200 | 77.26 | 0 | 2.52 | 4.4 | 3.18 | 6.5 | 0.92 | 0.6 | 4.42 | 0 | 0 | 0 | 0 | 0.2 | 3 | 4 | 20 | 1288 | 1080 | 871 | 871 | 448.5 | 74.7911 | 1.5808e-21 | 71.0583 | 0.36064 | 0.5671 | 6.3035 | 6.5465 | 546.5 | 696.8357
201 | 66.023 | 1.29 | 0.98 | 5.4 | 0 | 8.62 | 0.77 | 6.5 | 9.23 | 0.065 | 0.022 | 0 | 0.89 | 0.21 | 4 | 4 | 20 | 1280 | 1080 | 871 | 1040 | 137.2 | 50.8166 | 2.5492e-21 | 52.3399 | 0.34787 | 0.78136 | 6.3105 | 6.0483 | 550.3 | 423.3964
202 | 65.73 | 1.42 | 1 | 5.08 | 0 | 8.8 | 0.83 | 7.1 | 8.9 | 0.07 | 0.02 | 0 | 0.8 | 0.25 | 4 | 4 | 20 | 1280 | 1080 | 871 | 1040 | 137.2 | 50.6965 | 2.6308e-21 | 65.1309 | 0.34421 | 0.72607 | 6.3199 | 5.9979 | 555.5 | 402.5998
203 | 64.9 | 5.8 | 4.8 | 5.78 | 0 | 6.8 | 0 | 3.8 | 7.5 | 0 | 0 | 0.02 | 0.5 | 0.1 | 4 | 4 | 20 | 1180 | 1140 | 870 | 1100 | 120 | 63.4831 | 6.4745e-21 | 67.8619 | 0.35242 | 0.70751 | 6.3491 | 6.7813 | 572 | 881.2202
204 | 65.394 | 1.57 | 0.98 | 4.75 | 0 | 9.35 | 0.88 | 7.79 | 8.18 | 0.062 | 0.024 | 0 | 0.81 | 0.21 | 4 | 4 | 20 | 1280 | 1080 | 871 | 1040 | 137.2 | 50.3156 | 2.4316e-21 | 65.1246 | 0.34435 | 0.66744 | 6.3646 | 5.9598 | 580.9 | 387.5237
205 | 63.9 | 7.2 | 6.4 | 5.47 | 0 | 5.2 | 0 | 1.8 | 9.5 | 0 | 0 | 0.03 | 0.3 | 0.2 | 4 | 4 | 20 | 1180 | 1140 | 870 | 1100 | 120 | 71.5355 | 1.1434e-20 | 68.4754 | 0.35588 | 0.65713 | 6.3682 | 7.1469 | 583 | 1270.2108
206 | 66.1 | 6 | 4.5 | 5.36 | 0 | 6 | 0 | 3 | 8.6 | 0 | 0 | 0.04 | 0.3 | 0.1 | 4 | 4 | 20 | 1180 | 1140 | 870 | 1100 | 120 | 70.0274 | 7.9437e-21 | 68.5532 | 0.35645 | 0.65408 | 6.3699 | 6.6754 | 584 | 792.6549
207 | 65.788 | 1.44 | 1.01 | 5.12 | 0 | 9 | 0.41 | 7.33 | 8.72 | 0.06 | 0.022 | 0 | 0.85 | 0.25 | 4 | 4 | 20 | 1280 | 1080 | 871 | 1040 | 137.2 | 50.0475 | 2.554e-21 | 65.1247 | 0.34488 | 0.72569 | 6.3781 | 6.0268 | 588.8 | 414.3931
208 | 63.9 | 7.2 | 6.4 | 5.47 | 0 | 5.2 | 0 | 1.8 | 9.5 | 0 | 0 | 0.03 | 0.3 | 0.2 | 4 | 4 | 20 | 1180 | 1140 | 870 | 1150 | 90 | 71.5355 | 1.1434e-20 | 68.4754 | 0.35588 | 0.65713 | 6.3801 | 7.0142 | 590 | 1112.2897
209 | 67 | 6.5 | 4 | 5.18 | 0 | 5.5 | 0 | 2.4 | 9 | 0 | 0 | 0.02 | 0.3 | 0.1 | 4 | 4 | 20 | 1180 | 1140 | 870 | 1100 | 120 | 75.6246 | 7.9935e-21 | 68.503 | 0.35648 | 0.62992 | 6.3835 | 7.1081 | 592 | 1221.8051
210 | 64.9 | 5.8 | 4.8 | 5.78 | 0 | 6.8 | 0 | 3.8 | 7.5 | 0 | 0 | 0.02 | 0.5 | 0.1 | 4 | 4 | 20 | 1180 | 1140 | 870 | 1150 | 90 | 63.4831 | 6.4745e-21 | 67.8619 | 0.35242 | 0.70751 | 6.3852 | 6.6485 | 593 | 771.661
211 | 67.499 | 1.44 | 1.2 | 5.03 | 0.38 | 6.93 | 0.83 | 7.22 | 8.72 | 0.078 | 0.033 | 0 | 0.43 | 0.21 | 4 | 4 | 20 | 1280 | 1080 | 871 | 1040 | 137.2 | 53.4639 | 3.2423e-21 | 66.879 | 0.3507 | 0.69744 | 6.4136 | 5.4126 | 610.1 | 224.2184
212 | 65.639 | 1.43 | 1 | 5.07 | 0 | 8.76 | 0.83 | 7.18 | 8.9 | 0.07 | 0.021 | 0 | 0.85 | 0.25 | 4 | 4 | 20 | 1280 | 1080 | 871 | 1040 | 137.2 | 50.6928 | 2.6066e-21 | 64.9998 | 0.34359 | 0.72449 | 6.4153 | 5.9728 | 611.1 | 392.5874
213 | 66.1 | 6 | 4.5 | 5.36 | 0 | 6 | 0 | 3 | 8.6 | 0 | 0 | 0.04 | 0.3 | 0.1 | 4 | 4 | 20 | 1180 | 1140 | 870 | 1150 | 90 | 70.0274 | 7.9437e-21 | 68.5532 | 0.35645 | 0.65408 | 6.4345 | 6.5426 | 623 | 694.1067
214 | 67 | 6.5 | 4 | 5.18 | 0 | 5.5 | 0 | 2.4 | 9 | 0 | 0 | 0.02 | 0.3 | 0.1 | 4 | 4 | 20 | 1180 | 1140 | 870 | 1150 | 90 | 75.6246 | 7.9935e-21 | 68.503 | 0.35648 | 0.62992 | 6.477 | 6.73 | 650 | 837.1325
215 | 65.621 | 1.43 | 0.99 | 5.07 | 0 | 8.99 | 0.83 | 7.15 | 8.7 | 0.064 | 0.025 | 0 | 0.85 | 0.28 | 4 | 4 | 20 | 1280 | 1080 | 871 | 1040 | 137.2 | 50.4877 | 2.4014e-21 | 52.2001 | 0.34775 | 0.72725 | 6.4999 | 6.0074 | 665.1 | 406.423
216 | 64.73 | 0 | 5 | 4.15 | 3.68 | 6.5 | 0.92 | 10.6 | 4.42 | 0 | 0 | 0 | 0 | 0 | 3 | 4 | 20 | 1276 | 1080 | 871 | 204 | 759 | 41.3422 | 1.7997e-21 | 69.2008 | 0.3497 | 0.5966 | 6.5476 | 6.941 | 697.6 | 1033.8481
217 | 64.73 | 0 | 5 | 4.15 | 3.68 | 6.5 | 0.92 | 10.6 | 4.42 | 0 | 0 | 0 | 0 | 0 | 3 | 4 | 20 | 1288 | 1080 | 871 | 760 | 759 | 41.3422 | 1.7997e-21 | 69.2008 | 0.3497 | 0.5966 | 6.5476 | 5.0829 | 697.6 | 161.2388
218 | 61.6 | 3 | 8 | 6.2 | 0 | 5 | 2 | 7 | 7 | 0 | 0 | 0 | 0 | 0.2 | 4 | 4 | 20 | 1180 | 1140 | 870 | 850 | 500 | 48.4752 | 6.7655e-21 | 67.0924 | 0.34835 | 0.68262 | 6.6908 | 5.9123 | 805 | 369.5573
219 | 70.4 | 0 | 0 | 5.6 | 0 | 7.5 | 0 | 10.3 | 6.2 | 0 | 0 | 0 | 0 | 0 | 3 | 4 | 20 | 1315 | 1065 | 871 | 1037 | 103.5 | 52.1936 | 1.6698e-21 | 66.3554 | 0.35624 | 0.70995 | 6.705 | 5.313 | 816.5 | 202.9487
220 | 61.6 | 3 | 8 | 6.2 | 0 | 5 | 2 | 7 | 7 | 0 | 0 | 0 | 0 | 0.2 | 4 | 4 | 20 | 1180 | 1140 | 870 | 950 | 240 | 48.4752 | 6.7655e-21 | 67.0924 | 0.34835 | 0.68262 | 6.7298 | 5.951 | 837 | 384.1373
221 | 63.1235 | 2.7 | 8 | 5.5 | 0.5 | 6.2 | 0.5 | 6.1 | 7.2 | 0.022 | 0.0045 | 0 | 0 | 0.15 | 2 | 4 | 20 | 1310 | 1145 | 870 | 950 | 250 | 47.2687 | 4.957e-21 | 69.5829 | 0.35968 | 0.63496 | 6.7417 | 6.1837 | 847 | 484.7607
222 | 60.0695 | 3 | 9.5 | 5.6 | 0.6 | 6.4 | 0.6 | 6.5 | 7.5 | 0.025 | 0.0055 | 0 | 0 | 0.2 | 2 | 4 | 20 | 1310 | 1145 | 870 | 950 | 250 | 41.4396 | 5.0497e-21 | 68.7672 | 0.35498 | 0.64621 | 6.7799 | 6.2062 | 880 | 495.8198
223 | 57.9135 | 3.2 | 10 | 5.8 | 0.9 | 6.6 | 0.7 | 6.8 | 7.8 | 0.03 | 0.0065 | 0 | 0 | 0.25 | 2 | 4 | 20 | 1310 | 1145 | 870 | 950 | 250 | 36.0224 | 4.4267e-21 | 66.822 | 0.34344 | 0.69106 | 6.7968 | 6.2048 | 895 | 495.1433
224 | 61.7 | 3 | 9 | 5.6 | 1 | 6 | 0.6 | 6.5 | 6.5 | 0 | 0 | 0 | 0 | 0.1 | 4 | 4 | 20 | 1180 | 1140 | 870 | 850 | 500 | 43.264 | 4.9994e-21 | 69.5889 | 0.35677 | 0.65614 | 6.8211 | 6.1373 | 917 | 462.7905
225 | 60.67 | 3 | 9.5 | 5.7 | 0.6 | 6.5 | 0.6 | 6.5 | 6.7 | 0.025 | 0.005 | 0 | 0 | 0.2 | 2 | 4 | 20 | 1310 | 1145 | 870 | 950 | 250 | 42.6333 | 5.056e-21 | 69.0603 | 0.35558 | 0.64873 | 6.8222 | 6.0994 | 918 | 445.5938
226 | 59.27 | 3 | 9.5 | 5.6 | 0.6 | 6.5 | 0.6 | 6.5 | 8.2 | 0.025 | 0.005 | 0 | 0 | 0.2 | 2 | 4 | 20 | 1310 | 1145 | 870 | 950 | 250 | 39.486 | 4.822e-21 | 68.1705 | 0.35252 | 0.65629 | 6.8533 | 6.3237 | 947 | 557.6438
227 | 61.7 | 3 | 9 | 5.6 | 1 | 6 | 0.6 | 6.5 | 6.5 | 0 | 0 | 0 | 0 | 0.1 | 4 | 4 | 20 | 1180 | 1140 | 870 | 950 | 240 | 43.264 | 4.9994e-21 | 69.5889 | 0.35677 | 0.65614 | 6.8596 | 6.176 | 953 | 481.0487
228 | 60.72 | 2.9 | 9.7 | 5.65 | 1 | 6.4 | 0.6 | 6.4 | 6.5 | 0.03 | 0 | 0 | 0 | 0.1 | 2 | 4 | 20 | 1310 | 1145 | 870 | 950 | 250 | 41.9805 | 5.3178e-21 | 58.667 | 0.35948 | 0.65795 | 6.9256 | 6.0726 | 1018 | 433.8158
229 | 67.9 | 7.5 | 3.1 | 4.75 | 0 | 5 | 0 | 1.4 | 10 | 0 | 0 | 0.05 | 0.2 | 0.1 | 4 | 4 | 20 | 1180 | 1140 | 870 | 1050 | 140 | 83.4676 | 8.1218e-21 | 68.2631 | 0.35552 | 0.58396 | 7.2605 | 6.9329 | 1423 | 1025.4217
230 | 61 | 4.8 | 8 | 5.49 | 0 | 7.5 | 0 | 4.4 | 8.6 | 0 | 0 | 0.01 | 0.1 | 0.1 | 4 | 4 | 20 | 1180 | 1140 | 870 | 1050 | 140 | 53.6547 | 6.2437e-21 | 68.1059 | 0.35353 | 0.64915 | 7.2923 | 6.8638 | 1469 | 957.0087
231 | 64.9 | 5.8 | 4.8 | 5.78 | 0 | 6.8 | 0 | 3.8 | 7.5 | 0 | 0 | 0.02 | 0.5 | 0.1 | 4 | 4 | 20 | 1180 | 1140 | 870 | 1050 | 140 | 63.4831 | 6.4745e-21 | 67.8619 | 0.35242 | 0.70751 | 7.3727 | 6.6236 | 1592 | 752.6337
232 | 63.9 | 7.2 | 6.4 | 5.47 | 0 | 5.2 | 0 | 1.8 | 9.5 | 0 | 0 | 0.03 | 0.3 | 0.2 | 4 | 4 | 20 | 1180 | 1140 | 870 | 1050 | 140 | 71.5355 | 1.1434e-20 | 68.4754 | 0.35588 | 0.65713 | 7.4073 | 7.0136 | 1648 | 1111.6463
233 | 59.9 | 0 | 7.3 | 5.3 | 0 | 18.6 | 0 | 5.5 | 3.4 | 0 | 0 | 0 | 0 | 0 | 4 | 5 | 20 | 1348 | 982 | 870 | 1040 | 137.31 | 46.5904 | 1.5767e-21 | 68.7281 | 0.35211 | 0.66356 | 7.4425 | 7.2082 | 1707 | 1350.411
234 | 60.1 | 0 | 7.5 | 5.2 | 0 | 16.6 | 0 | 5.5 | 5.1 | 0 | 0 | 0 | 0 | 0 | 4 | 5 | 20 | 1348 | 982 | 870 | 1040 | 137.31 | 45.1453 | 1.5893e-21 | 68.5816 | 0.35381 | 0.61392 | 7.4679 | 7.1723 | 1751 | 1302.8797
235 | 66.1 | 6 | 4.5 | 5.36 | 0 | 6 | 0 | 3 | 8.6 | 0 | 0 | 0.04 | 0.3 | 0.1 | 4 | 4 | 20 | 1180 | 1140 | 870 | 1050 | 140 | 70.0274 | 7.9437e-21 | 68.5532 | 0.35645 | 0.65408 | 7.4685 | 6.557 | 1752 | 704.1642
236 | 67 | 6.5 | 4 | 5.18 | 0 | 5.5 | 0 | 2.4 | 9 | 0 | 0 | 0.02 | 0.3 | 0.1 | 4 | 4 | 20 | 1180 | 1140 | 870 | 1050 | 140 | 75.6246 | 7.9935e-21 | 68.503 | 0.35648 | 0.62992 | 7.4972 | 6.9925 | 1803 | 1088.4094
237 | 66.4 | 0 | 0 | 5.3 | 0 | 8.7 | 0 | 9.2 | 10.4 | 0 | 0 | 0 | 0 | 0 | 4 | 5 | 20 | 1324 | 982 | 870 | 1040 | 137.31 | 51.7718 | 1.595e-21 | 65.3206 | 0.34769 | 0.76982 | 7.5104 | 6.2212 | 1827 | 503.295
238 | 67.7 | 0 | 0 | 5.2 | 0 | 12.8 | 0 | 6.6 | 7.7 | 0 | 0 | 0 | 0 | 0 | 4 | 5 | 20 | 1348 | 982 | 870 | 1040 | 137.31 | 51.7881 | 1.4674e-21 | 67.1212 | 0.35616 | 0.78008 | 7.5601 | 6.8078 | 1920 | 904.9028
239 | 64.5235 | 2.5 | 7.8 | 5.3 | 0.4 | 6 | 0.5 | 5.8 | 7 | 0.022 | 0.0045 | 0 | 0 | 0.15 | 2 | 4 | 20 | 1310 | 1145 | 870 | 950 | 200 | 52.999 | 4.1337e-21 | 69.7686 | 0.36053 | 0.59838 | 7.5959 | 6.2402 | 1990 | 512.9397
240 | 63.1235 | 2.7 | 8 | 5.5 | 0.5 | 6.2 | 0.5 | 6.1 | 7.2 | 0.022 | 0.0045 | 0 | 0 | 0.15 | 2 | 4 | 20 | 1310 | 1145 | 870 | 950 | 200 | 47.2687 | 4.957e-21 | 69.5829 | 0.35968 | 0.63496 | 7.6676 | 5.1711 | 2138 | 176.1102
241 | 60.67 | 3 | 9.5 | 5.7 | 0.6 | 6.5 | 0.6 | 6.5 | 6.7 | 0.025 | 0.005 | 0 | 0 | 0.2 | 2 | 4 | 20 | 1310 | 1145 | 870 | 950 | 200 | 42.6333 | 5.056e-21 | 69.0603 | 0.35558 | 0.64873 | 7.6976 | 5.0698 | 2203 | 159.1356
242 | 57.4135 | 3.2 | 10 | 6 | 1 | 6.6 | 0.7 | 7 | 7.8 | 0.03 | 0.0065 | 0 | 0 | 0.25 | 2 | 4 | 20 | 1310 | 1145 | 870 | 950 | 200 | 34.0067 | 4.0597e-21 | 65.6019 | 0.33645 | 0.71988 | 7.7187 | 5.0243 | 2250 | 152.0692
243 | 59.27 | 3 | 9.5 | 5.6 | 0.6 | 6.5 | 0.6 | 6.5 | 8.2 | 0.025 | 0.005 | 0 | 0 | 0.2 | 2 | 4 | 20 | 1310 | 1145 | 870 | 950 | 200 | 39.486 | 4.822e-21 | 68.1705 | 0.35252 | 0.65629 | 7.7319 | 5.185 | 2280 | 178.5737
244 | 60.0695 | 3 | 9.5 | 5.6 | 0.6 | 6.4 | 0.6 | 6.5 | 7.5 | 0.025 | 0.0055 | 0 | 0 | 0.2 | 2 | 4 | 20 | 1310 | 1145 | 870 | 950 | 200 | 41.4396 | 5.0497e-21 | 68.7672 | 0.35498 | 0.64621 | 7.7782 | 5.1255 | 2388 | 168.2665
245 | 60.72 | 2.9 | 9.7 | 5.65 | 1 | 6.4 | 0.6 | 6.4 | 6.5 | 0.03 | 0 | 0 | 0 | 0.1 | 2 | 4 | 20 | 1310 | 1145 | 870 | 950 | 190 | 41.9805 | 5.3178e-21 | 58.667 | 0.35948 | 0.65795 | 7.7989 | 4.9594 | 2438 | 142.5055
246 | 57.9135 | 3.2 | 10 | 5.8 | 0.9 | 6.6 | 0.7 | 6.8 | 7.8 | 0.03 | 0.0065 | 0 | 0 | 0.25 | 2 | 4 | 20 | 1310 | 1145 | 870 | 950 | 200 | 36.0224 | 4.4267e-21 | 66.822 | 0.34344 | 0.69106 | 7.8108 | 5.0689 | 2467 | 159.0002
247 | 67.9 | 7.5 | 3.1 | 4.75 | 0 | 5 | 0 | 1.4 | 10 | 0 | 0 | 0.05 | 0.2 | 0.1 | 4 | 4 | 20 | 1180 | 1140 | 870 | 850 | 500 | 83.4676 | 8.1218e-21 | 68.2631 | 0.35552 | 0.58396 | 7.8387 | 6.4458 | 2537 | 630.0568
248 | 61 | 4.8 | 8 | 5.49 | 0 | 7.5 | 0 | 4.4 | 8.6 | 0 | 0 | 0.01 | 0.1 | 0.1 | 4 | 4 | 20 | 1180 | 1140 | 870 | 850 | 500 | 53.6547 | 6.2437e-21 | 68.1059 | 0.35353 | 0.64915 | 7.8509 | 6.518 | 2568 | 677.1919
249 | 64.9 | 5.8 | 4.8 | 5.78 | 0 | 6.8 | 0 | 3.8 | 7.5 | 0 | 0 | 0.02 | 0.5 | 0.1 | 4 | 4 | 20 | 1180 | 1140 | 870 | 850 | 500 | 63.4831 | 6.4745e-21 | 67.8619 | 0.35242 | 0.70751 | 7.8995 | 6.356 | 2696 | 575.9569
250 | 63.9 | 7.2 | 6.4 | 5.47 | 0 | 5.2 | 0 | 1.8 | 9.5 | 0 | 0 | 0.03 | 0.3 | 0.2 | 4 | 4 | 20 | 1180 | 1140 | 870 | 850 | 500 | 71.5355 | 1.1434e-20 | 68.4754 | 0.35588 | 0.65713 | 7.9088 | 6.4929 | 2721 | 660.4608
251 | 66.1 | 6 | 4.5 | 5.36 | 0 | 6 | 0 | 3 | 8.6 | 0 | 0 | 0.04 | 0.3 | 0.1 | 4 | 4 | 20 | 1180 | 1140 | 870 | 850 | 500 | 70.0274 | 7.9437e-21 | 68.5532 | 0.35645 | 0.65408 | 8.0242 | 6.2941 | 3054 | 541.3728
252 | 67 | 6.5 | 4 | 5.18 | 0 | 5.5 | 0 | 2.4 | 9 | 0 | 0 | 0.02 | 0.3 | 0.1 | 4 | 4 | 20 | 1180 | 1140 | 870 | 850 | 500 | 75.6246 | 7.9935e-21 | 68.503 | 0.35648 | 0.62992 | 8.0843 | 6.5633 | 3243 | 708.6077
253 | 67.9 | 7.5 | 3.1 | 4.75 | 0 | 5 | 0 | 1.4 | 10 | 0 | 0 | 0.05 | 0.2 | 0.1 | 4 | 4 | 20 | 1180 | 1140 | 870 | 950 | 240 | 83.4676 | 8.1218e-21 | 68.2631 | 0.35552 | 0.58396 | 8.1394 | 6.3971 | 3427 | 600.1009
254 | 61 | 4.8 | 8 | 5.49 | 0 | 7.5 | 0 | 4.4 | 8.6 | 0 | 0 | 0.01 | 0.1 | 0.1 | 4 | 4 | 20 | 1180 | 1140 | 870 | 950 | 240 | 53.6547 | 6.2437e-21 | 68.1059 | 0.35353 | 0.64915 | 8.1513 | 6.4692 | 3468 | 644.9949
255 | 64.5235 | 2.5 | 7.8 | 5.3 | 0.4 | 6 | 0.5 | 5.8 | 7 | 0.022 | 0.0045 | 0 | 0 | 0.15 | 2 | 4 | 20 | 1310 | 1145 | 870 | 950 | 165 | 52.999 | 4.1337e-21 | 69.7686 | 0.36053 | 0.59838 | 8.2134 | 5.1823 | 3690 | 178.093
256 | 64.9 | 5.8 | 4.8 | 5.78 | 0 | 6.8 | 0 | 3.8 | 7.5 | 0 | 0 | 0.02 | 0.5 | 0.1 | 4 | 4 | 20 | 1180 | 1140 | 870 | 950 | 240 | 63.4831 | 6.4745e-21 | 67.8619 | 0.35242 | 0.70751 | 8.2217 | 6.3073 | 3721 | 548.5731
257 | 63.9 | 7.2 | 6.4 | 5.47 | 0 | 5.2 | 0 | 1.8 | 9.5 | 0 | 0 | 0.03 | 0.3 | 0.2 | 4 | 4 | 20 | 1180 | 1140 | 870 | 950 | 240 | 71.5355 | 1.1434e-20 | 68.4754 | 0.35588 | 0.65713 | 8.2332 | 6.4442 | 3764 | 629.0593
258 | 66.1 | 6 | 4.5 | 5.36 | 0 | 6 | 0 | 3 | 8.6 | 0 | 0 | 0.04 | 0.3 | 0.1 | 4 | 4 | 20 | 1180 | 1140 | 870 | 950 | 240 | 70.0274 | 7.9437e-21 | 68.5532 | 0.35645 | 0.65408 | 8.2493 | 6.2454 | 3825 | 515.6334
259 | 67 | 6.5 | 4 | 5.18 | 0 | 5.5 | 0 | 2.4 | 9 | 0 | 0 | 0.02 | 0.3 | 0.1 | 4 | 4 | 20 | 1180 | 1140 | 870 | 950 | 240 | 75.6246 | 7.9935e-21 | 68.503 | 0.35648 | 0.62992 | 8.2731 | 6.5146 | 3917 | 674.9171
260 | 57.4135 | 3.2 | 10 | 6 | 1 | 6.6 | 0.7 | 7 | 7.8 | 0.03 | 0.0065 | 0 | 0 | 0.25 | 2 | 4 | 20 | 1310 | 1145 | 870 | 950 | 165 | 34.0067 | 4.0597e-21 | 65.6019 | 0.33645 | 0.71988 | 8.3962 | 5.0243 | 4430 | 152.0692
261 | 60.72 | 2.9 | 9.7 | 5.65 | 1 | 6.4 | 0.6 | 6.4 | 6.5 | 0.03 | 0 | 0 | 0 | 0.1 | 2 | 4 | 20 | 1310 | 1145 | 870 | 950 | 165 | 41.9805 | 5.3178e-21 | 58.667 | 0.35948 | 0.65795 | 8.468 | 4.9594 | 4760 | 142.5055
262 | 59.27 | 3 | 9.5 | 5.6 | 0.6 | 6.5 | 0.6 | 6.5 | 8.2 | 0.025 | 0.005 | 0 | 0 | 0.2 | 2 | 4 | 20 | 1310 | 1145 | 870 | 950 | 165 | 39.486 | 4.822e-21 | 68.1705 | 0.35252 | 0.65629 | 8.5252 | 5.185 | 5040 | 178.5737
263 | 60.67 | 3 | 9.5 | 5.7 | 0.6 | 6.5 | 0.6 | 6.5 | 6.7 | 0.025 | 0.005 | 0 | 0 | 0.2 | 2 | 4 | 20 | 1310 | 1145 | 870 | 950 | 165 | 42.6333 | 5.056e-21 | 69.0603 | 0.35558 | 0.64873 | 8.5526 | 5.0698 | 5180 | 159.1356
264 | 63.1235 | 2.7 | 8 | 5.5 | 0.5 | 6.2 | 0.5 | 6.1 | 7.2 | 0.022 | 0.0045 | 0 | 0 | 0.15 | 2 | 4 | 20 | 1310 | 1145 | 870 | 950 | 165 | 47.2687 | 4.957e-21 | 69.5829 | 0.35968 | 0.63496 | 8.7078 | 5.1711 | 6050 | 176.1102
265 | 60.0695 | 3 | 9.5 | 5.6 | 0.6 | 6.4 | 0.6 | 6.5 | 7.5 | 0.025 | 0.0055 | 0 | 0 | 0.2 | 2 | 4 | 20 | 1310 | 1145 | 870 | 950 | 165 | 41.4396 | 5.0497e-21 | 68.7672 | 0.35498 | 0.64621 | 8.8269 | 5.1255 | 6815 | 168.2665